## Spectrum end Quarter 4 2015
RADIO FREQUENCY USE FOR BANDS ABOVE 1GHz
Note: Frequencies below 1 GHz is not included in this table,
Frequency Band | Availability | Frequency Band Size | User | Application | Channel Bandwidth applicable (duplex) | Comment
1.0 - 1.3 GHz | Yes. Various radar applications | 1.0 - 1.3 GHz | Aeronautical, Government etc. | Radar | Varying | See bandplan
Frequency Band | Availability | Frequency Band Size | User | Application | Channel Bandwidth applicable (duplex) | Comment
1.3 -1.5 GHz shared band with reserved channels in some instances | Yes, radio co-ordinated shared basis for PtP low capacity links | 1350 - 1517 MHz | Ekurhuleni Metro | Fixed FDD | 500 kHz duplex | Point to Point (PtP) ad hoc
|  |  | Eskom | Fixed FDD | 25 kHz duplex | PtP reserved
|  |  | Eskom | Fixed FDD | 500 kHz duplex | PtP ad hoc
|  |  | National Research Foundation | Fixed FDD | 250 kHz duplex | PtP ad hoc
|  |  | Nelson Mandela Metro | Fixed FDD | 500 kHz duplex | PtP ad hoc
|  |  | SANDF | Fixed FDD | 25 kHz duplex | PtP reserved
|  |  | SAND | Fixed FDD | 500 kHz duplex | PtP reserved
|  |  | SAPS | Fixed FDD | 25 kHz duplex | PtP reserved
|  |  | SAPS | Fixed FDD | 500 kHz duplex | PtP reserved
|  |  | Telkom | Fixed FDD | 25 kHz duplex | PtP reserved
|  |  | Telkom | Fixed FDD | 500 kHz duplex | PtP reserved
|  |  | Transnet | Fixed FDD | 25 kHz duplex | PtP reserved
|  |  | Transnet | Fixed FDD | 500 kHz duplex | PtP reserved
|  |  | X-Strata | Fixed FDD | 500 kHz duplex | PtP ad hoc
Frequency Band | Availability | Frequency Band Size | User | Application | Channel Bandwidth applicable (simplex) | Comment
1.5 GHz shared fixed simplex band | Yes, radio co-ordinated shared basis for PtP low capacity simplex links | 1517 - 1525 MHz | Various | destination band for migrating VHF/UHF links. E.g.Alarms, STL etc | 25 kHz & 500 kHz simplex | PtP ad hoc
|  |  | Life Broadcasting FM | Studio link | 500kHz simplex | PtP ad hoc
Frequency Band | Availability | Frequency Band Size | User | Application | Channel Bandwidth applicable (duplex) | Comment
1.5 GHz TDAB & SDAB band only | Yes. | 1452 - 1479.5 MHz T/DAB & 1479.5 - 1492 MHz S/DAB | Worldspace ceased operations in 2010. | Digital Audio Broadcasting: (Terrestrial & Space) | 2.5 MHz simplex
Frequency Band | Availability | Frequency Band Size | User | Application | Channel Bandwidth applicable (duplex) | Comment
1.7/1.8 GHz (fixed wireless) | No Spare capacity. | 1710 - 1880 MHz (2 x75 MHz) | Neotel | Mobile FDD | 12 MHz duplex | Band fully utilised
|  |  | MTN | Mobile FDD | 12 MHz duplex | Band fully utilised
|  |  | Telkom | Mobile FDD | 12 MHz duplex | Band fully utilised
|  |  | Cell-C | Mobile FDD | 12 MHz duplex | Band fully utilised
|  |  | Vodacom | Mobile FDD | 12 MHz duplex | Band fully utilised
|  |  | WBS | Mobile FDD | 12 MHz duplex | Band fully utilised
|  |  | WBS | Fixed TDD | 10 MHz TDD block in centregap | 10 MHz of 20 MHz GSM1800 Centre gap is partly utilised by WBS.
|  |  | Portnet | Fixed TDD | 5 MHz TDD block in centregap | Planned use for trunking system in national Ports and Harbours, Guardbands to be considered. Pending approval.
Frequency Band | Availability | Frequency Band Size | User | Application | Channel Bandwidth applicable (duplex) | Comment
1.8/1.9 GHz DECT (fixed wireless) | No Spare capacity. **(Licence-exempt cordless phones) | 1880 - 1900 MHz | Telkom | Fixed TDD | 20 MHz block | Reserved block assignment to Telkom for DECT type applications where still apllicable
|  |  | **Cordless DECT phones (portable) | DECT TDD | 20 MHz block | Cordless DECT phones (licence-exempt)
Frequency Band | Availability | Frequency Band Size | User | Application | Channel Bandwidth applicable (duplex) | Comment
1.9 GHz Extended DECT | No Spare capacity | 1900 - 1920 MHz | Telkom | Fixed TDD (FWA) | 20 MHz block | Block- assigned to Telkom for FWA type applications.
Frequency Band | Availability | Frequency Band Size | User | Application | Channel Bandwidth applicable (duplex) | Comment
1.9/2.1 GHz 3G (mobile) | No Spare capacity | 1920 - 2170 MHz (2x 60 MHz) | Cell-C | 2x 15 MHz FDD | 15 MHz duplex | Band fully utilised
|  |  | Telkom | 2x 15 MHz FDD | 15 MHz duplex | Band fully utilised
|  |  | Vodacom | 2x 15 MHz FDD | 15 MHz duplex | Band fully utilised
|  |  | Vodacom | 1x 5 MHz TDD | 5 MHz TDD | Band fully utilised
|  |  | MTN | 2x 15 MHz FDD | 15 MHz duplex | Band fully utilised
|  |  | MTN | 1x 10 MHz TDD | 10 MHz TDD | Band fully utilised
Frequency Band | Availability | Frequency Band Size | User | Application | Channel Bandwidth applicable (duplex) | Comment
2.0 GHz Fixed Services Band | Spectrum is available on a radio co-ordinated shared basis for PtP low/medium capacity links | 2025 - 2110 MHz // 2200 - 2285 MHz | CSIR | Mobile Satellite Service (MSS) | 4.6 MHz simplex | Satellite Tracking Links (ad hoc)
|  |  | Richardsbay Minerals | Fixed FDD | 3.5 MHz duplex | PtP ad hoc
[5 empty] | 7 MHz duplex | PtP ad hoc
|  |  | SANDF | Fixed FDD | 28 MHz duplex | Ad hoc "legacy" 2 GHz link assignments
|  |  | SAPS | Fixed FDD | unknown | Ad hoc "legacy" 2 GHz link assignments.
|  |  | Telkom | Fixed FDD | 3.5 MHz duplex | Ad hoc "legacy" 2 GHz link assignments
|  |  | Telsis (military) | Fixed FDD | 1x 28 MHz duplex | Ad hoc "legacy" 2 GHz link assignments
|  |  | Mbombela Municipality | Fixed FDD | 3.5 MHz duplex | PtP ad hoc
|  |  | Sumbandilasat | MSS (simplex) | 60 MHz | Satellite Links (ad hoc)
|  |  | Kaltrade 47 | Fixed FDD | 1x 14 MHz duplex | National PTP
Frequency Band | Availability | Frequency Band Size | User | Application | Channel Bandwidth applicable (duplex) | Comment
2.3-2.5 GHz *** | Identified as future high demand IMT band. Refer to IMT Roadmap. | 2300 - 2500 MHz | Telkom | Fixed FDD services | 2x 80 MHz duplex | Will gradually be phased out
|  |  | Telkom | LTE | 60 MHz TDD | Fully utlised - is overlapping with above FDD services
|  |  | Armscor | Links | 2 MHz TDD | Ad hoc Military
|  |  | DENEL | Links ?? | 0.01 MHz TDD | Ad hoc Military
|  |  | SABC | Outside Broadcasting Video Links | 28 MHz simplex | OB video links at sporting, and other venues (ad hoc national basis)
|  |  | Dimension RF | Outside Broadcasting Video Links | 28 MHz simplex | OB video links at sporting, and other venues (ad hoc national basis)
|  |  | SAPS | Mobile Video | 28 MHz simplex | Ad hoc mobile helicopter video links when needed
|  |  | ***ISM licence exempt & WiFi | Fixed TDD | 83.5 MHz | Mostly WiFi, Bluetooth etc.
Frequency Band | Availability | Frequency Band Size | User | Application | Channel Bandwidth applicable (duplex) | Comment
2.6 GHz | Identified as future high demand IMT band. Refer to IMT policy. | 2500 - 2690 MHz | WBS (iBurst) | TDD | 2550 - 2565 MHz (15 MHz)
Frequency Band | Availability | Frequency Band Size | User | Application | Channel Bandwidth applicable (duplex) | Comment
3.5 GHz | Identified as future high demand IMT band. Refer to IMT policy. | 3400 - 3600 MHz | Neotel | FWA FDD | 28 MHz duplex | Reserved license (IMT pending regulatory outcome)
|  |  | Telkom | FWA FDD | 14 MHz duplex | Reserved license (IMT pending regulatory outcome)
|  |  | USAL | FWA FDD | 14 MHz duplex | Regional licenses
|  |  | Spare | FWA FDD | 3x 14 MHz duplex | Available. (IMT pending regulatory outcome)
Frequency Band | Availability | Frequency Band Size | User | Application | Channel Bandwidth applicable (duplex) | Comment
3.6 - 4.2 GHz satellite | Spectrum only available for satellite services co-ordinating with existing legacy terrestrial services. | 3.6 - 4.2 GHz | C-Band satellite users | FSS&BSS | 1x 600 MHz | C-Band Satellite
3.6 - 4.2 GHz Fixed (CCDP) |  |  | Telkom | Fixed FDD | 8x 30 MHz channels | Legacy PtP links
|  |  | WBS | Fixed FDD | 2x 30 MHz channels | Reserved PtP links
Frequency Band | Availability | Frequency Band Size | User | Application | Channel Bandwidth applicable (duplex) | Comment
4.4 - 5.0 GHz Fixed | a) No other commercial use. Spectrum reserved for Government:- National Security Fixed Services sharing with Outside Broadcast links, Fixed Satellite and Radio Astronomy. | 4488 - 4684 MHz & 4800 - 5000 MHz | SANDF | Fixed FDD | 7x 28 MHz duplex | Available for SAPS & SANDF on shared reserved basis. Unknown to what extent the DoD is utilising the band.
|  |  | SAPS | Fixed FDD | 7x 28 MHz duplex | PtP ad hoc (National TETRA Network)
|  |  | SAPS | Aeronautical Mobile Video | 10 MHz TDD blocks simplex | Reserved Crime Scene Monitoring
4.4 - 5.0 GHz OB | (b) Reserved for Outside Broadcasting events. Destination band for OB from migration from 3G band. | 4400 - 4490 MHz & 4690 - 4800 MHz | Telemedia | Outside Broadcasting Links | 10 MHz TDD blocks simplex | Reserved video coverage of Sporting And News Venues
|  |  | Airtime SABC | Outside Broadcasting Links | 10 MHz TDD blocks simplex | National video coverage of Sporting And News Venues
|  |  | Mnet | Outside Broadcasting Links | 10 MHz TDD blocks simplex | National video coverage of Sporting And News Venues
4.4 - 5.0 GHz Satellite | Yes | 4400 - 5000 MHz | CSIR/SAC | Radio Astronomy
Frequency Band | Availability | Frequency Band Size | User | Application | Channel Bandwidth applicable (duplex) | Comment
5.85-6.725 GHz Fixed | Yes. Spectrum available pending radio co-ordination possible with existing terrestrial and satellite services. | 5.85-6.725 GHz | WBS | Fixed TDD | 5-20 MHz TDD channels | Licensed PtP ad hoc (5875 - 5925 MHz)
|  |  | Infovan | Fixed TDD | 30 MHz TDD | Licensed PtP ad hoc (5875 - 5925 MHz)
|  |  | Mitsol | Fixed TDD | 15 MHz TDD | Licensed PtP ad hoc (5875 - 5925 MHz)
Frequency Band | Availability | Frequency Band Size | User | Application | Channel Bandwidth applicable (duplex) | Comment
6.0 GHz lower | Yes, spectrum available on co-ordinated basis in urban areas only | 5.9452 - 6.40479 GHz | Telkom | Fixed FDD | 29.65 MHz duplex | PtP Legacy band assigned to Telkom nationally, now only rural
|  |  | Kaltrade 47 | Fixed FDD | 29.65 MHz duplex | ad hoc
Frequency Band | Availability | Frequency Band Size | User | Application | Channel Bandwidth applicable (duplex) | Comment
6.0 GHz upper normal | Yes, spectrum available on co-ordinated basis. | 6.460 - 7.080 GHz | Telkom | Fixed FDD | 40 MHz duplex | PtP reserved & ad hoc
|  |  | MTN | Fixed FDD | 40 MHz duplex | PtP reserved & ad hoc
|  |  | Centlec | Fixed FDD | 40 MHz duplex | ad hoc
|  |  | Scan Rf | Fixed FDD | 40 MHz duplex | ad hoc
|  |  | Izwi | Fixed FDD | 40 MHz duplex | ad hoc
|  |  | InfoGro | Fixed FDD | 40 MHz duplex | ad hoc
|  |  | Vodacom | Fixed FDD | 40 MHz duplex | PtP reserved & ad hoc
Frequency Band | Availability | Frequency Band Size | User | Application | Channel Bandwidth applicable (duplex) | Comment
6.0 GHz upper interleaved discontinued | No. discontinued | 6.440 - 7.080 GHz | Telkom | Fixed FDD | 20 MHz duplex | PtP Legacy band assigned to Telkom - discontinued
Frequency Band | Availability | Frequency Band Size | User | Application | Channel Bandwidth applicable (duplex) | Comment
7.0 GHz lower | Yes. Spectrum is available on a radio co-ordinated shared basis | 7.121 - 7.429 GHz | Breedenet | Fixed FDD | 28 MHz duplex | PtP ad hoc
|  |  | Cell C | Fixed FDD | 28 MHz duplex | PtP ad hoc
|  |  | Comsol Networks 2 | Fixed FDD | 28 MHz duplex | PtP ad hoc
|  |  | CSIR | Fixed FDD | 28 MHz duplex | PtP ad hoc
|  |  | Dimension Data | Fixed FDD | 28 MHz duplex | PtP ad hoc
|  |  | Emid | Fixed FDD | 28 MHz duplex | PtP ad hoc
|  |  | Eskom | Fixed FDD | 28 MHz duplex | PtP ad hoc
|  |  | Info-Gro | Fixed FDD | 28 MHz duplex | PtP ad hoc
|  |  | Internet Solutions | Fixed FDD | 28 MHz duplex | PtP ad hoc
|  |  | Karsten Farms | Fixed FDD | 28 MHz duplex | PtP ad hoc
|  |  | Megasurf Wireless Internet | Fixed FDD | 28 MHz duplex | PtP ad hoc
|  |  | MTN | Fixed FDD | 28 MHz duplex | PtP ad hoc
|  |  | Neotel | Fixed FDD | 28 MHz duplex | PtP ad hoc
|  |  | Platitel (USAL) | Fixed FDD | 28 MHz duplex | PtP ad hoc
|  |  | Richardsbay Minerals | Fixed FDD | 28 MHz duplex | PtP ad hoc
|  |  | SANDF | Fixed FDD | 28 MHz duplex | PtP ad hoc
|  |  | Screamer Telecommunications | Fixed FDD | 28 MHz duplex | PtP ad hoc
|  |  | Sentech | Fixed FDD | 28 MHz duplex | PtP ad hoc
|  |  | Smart Technology Centre CC | Fixed FDD | 28 MHz duplex | PtP ad hoc
|  |  | Stellenbosch University | Fixed FDD | 28 MHz duplex | PtP ad hoc
|  |  | Telfree | Fixed FDD | 28 MHz duplex | PtP ad hoc
|  |  | Telkom | Fixed FDD | 28 MHz duplex | PtP ad hoc
|  |  | TENET | Fixed FDD | 28 MHz duplex | PtP ad hoc
|  |  | Umzinyathi Telecommunications (Pty) Ltd | Fixed FDD | 28 MHz duplex | PtP ad hoc
|  |  | Vangibuzz | Fixed FDD | 28 MHz duplex | PtP ad hoc
|  |  | Vodacom | Fixed FDD | 28 MHz duplex | PtP ad hoc
|  |  | Weather Bureau | Fixed FDD | 28 MHz duplex | PtP ad hoc
|  |  | Wireless Professional Networks CC | Fixed FDD | 28 MHz duplex | PtP ad hoc
Frequency Band | Availability | Frequency Band Size | User | Application | Channel Bandwidth applicable (duplex) | Comment
7.0 GHz upper | Yes, only on co-ordinated basis for ch3-5. Ch1 & 2 Telkom only | 7.457 - 7.737 GHz | Amatole | Fixed FDD | 28 MHz duplex | PtP ad hoc
|  |  | Cell C | Fixed FDD | 28 MHz duplex | PtP ad hoc
|  |  | Comsol Networks 2 | Fixed FDD | 28 MHz duplex | PtP ad hoc
|  |  | Eskom | Fixed FDD | 28 MHz duplex | PtP ad hoc
|  |  | Internet Solutions | Fixed FDD | 28 MHz duplex | PtP ad hoc
|  |  | SANDF | Fixed FDD | 28 MHz duplex | PtP ad hoc
|  |  | MTN | Fixed FDD | 29 MHz duplex | PtP ad hoc
|  |  | SAPS | Fixed FDD | 28 MHz duplex | PtP ad hoc
|  |  | Stellenbosch University | Fixed FDD | 28 MHz duplex | PtP ad hoc
|  |  | Telkom | Fixed FDD | 28 MHz duplex | ch1&2 reserved PtP ad hoc
|  |  | Tenet | Fixed FDD | 28 MHz duplex | PtP ad hoc
|  |  | Vodacom | Fixed FDD | 28 MHz duplex | PtP ad hoc
|  |  | Weather Bureau | Fixed FDD | 28 MHz duplex | PtP ad hoc
Frequency Band | Availability | Frequency Band Size | User | Application | Channel Bandwidth applicable (duplex) | Comment
7.0 GHz "old" analogue | No. Discontinued channel plan | 7.435048 - 7.703282 MHz | Telkom | Fixed FDD | 23.324 MHz duplex | PtP Legacy band assigned to Telkom discontinued
|  |  | Weather Bureau | Fixed FDD | 25 MHz duplex | PtPad hoc "legacy" ??
Frequency Band | Availability | Frequency Band Size | User | Application | Channel Bandwidth applicable (duplex) | Comment
8.0 GHz lower | Yes. Spectrum is available on a radio co-ordinated shared basis | 7.7477 - 8.26657 GHz | Broadband Infraco | Fixed FDD | 29.65 MHz duplex | PtP ad hoc
|  |  | City of Cape Town | Fixed FDD | 29.65 MHz duplex | PtP ad hoc
|  |  | Dimension Data | Fixed FDD | 29.65 MHz duplex | PtP ad hoc
|  |  | Eskom | Fixed FDD | 29.65 MHz duplex | PtP ad hoc
|  |  | Internet Solutions | Fixed FDD | 29.65 MHz duplex | PtP ad hoc
|  |  | Network Embedded Technologies (Pty) Ltd | Fixed FDD | 29.65 MHz duplex | PtP ad hoc
|  |  | SANDF | Fixed FDD | 29.65 MHz duplex | PtP ad hoc
|  |  | SAPS | Fixed FDD | 29.65 MHz duplex | PtP ad hoc
|  |  | Sishen Ioron Ore | Fixed FDD | 29.65 MHz duplex | PtP ad hoc
|  |  | SkyConnect Internet CC | Fixed FDD | 29.65 MHz duplex | PtP ad hoc
|  |  | TENET | Fixed FDD | 29.65 MHz duplex | PtP ad hoc
|  |  | Transnet | Fixed FDD | 29.65 MHz duplex | PtP ad hoc
|  |  | True Technologies CC | Fixed FDD | 29.65 MHz duplex | PtP ad hoc
|  |  | Virtual Office | Fixed FDD | 29.65 MHz duplex | PtP ad hoc
|  |  | Vodacom | Fixed FDD | 29.65 MHz duplex | PtP ad hoc
Frequency Band | Availability | Frequency Band Size | User | Application | Channel Bandwidth applicable (duplex) | Comment
8.0 GHz upper | Yes. Spectrum is available on a radio co-ordinated basis. | 8.279 - 8.496 MHz | City of Cape Town | Fixed FDD | 7 MHz & 14 MHz duplex | PtP ad hoc
|  |  | Comsol Networks 2 | Fixed FDD | 7 MHz & 14 MHz duplex | PtP ad hoc
|  |  | CSIR | Fixed FDD | 7 MHz & 14 MHz duplex | PtP ad hoc
|  |  | Dimension Data | Fixed FDD | 7 MHz & 14 MHz duplex | PtP ad hoc
|  |  | Eskom | Fixed FDD | 7 MHz & 14 MHz duplex | PtP ad hoc
|  |  | Internet Solutions | Fixed FDD | 7 MHz & 14 MHz duplex | PtP ad hoc
|  |  | Mitsol PTY Ltd | Fixed FDD | 7 MHz & 14 MHz duplex | PtP ad hoc
|  |  | MTN | Fixed FDD | 7 MHz & 14 MHz duplex | PtP ad hoc
|  |  | Nextalk | Fixed FDD | 7 MHz & 14 MHz duplex | PtP ad hoc
|  |  | N.I.T.R. | Fixed FDD | 7 MHz & 14 MHz duplex | PtP ad hoc
|  |  | Phalabora Mining Company | Fixed FDD | 7 MHz & 14 MHz duplex | PtP ad hoc
|  |  | Richardsbay Minerals | Fixed FDD | 7 MHz & 14 MHz duplex | PtP ad hoc
|  |  | SANDF | Fixed FDD | 7 MHz & 14 MHz duplex | PtP ad hoc
|  |  | SAPS | Fixed FDD | 7 MHz & 14 MHz duplex | PtP ad hoc
|  |  | SASOL | Fixed FDD | 7 MHz & 14 MHz duplex | PtP ad hoc
|  |  | Telkom | Fixed FDD | 7 MHz & 14 MHz duplex | PtP ad hoc
|  |  | TENET | Fixed FDD | 7 MHz & 14 MHz duplex | PtP ad hoc
|  |  | Transnet | Fixed FDD | 7 MHz & 14 MHz duplex | PtP ad hoc
Frequency Band | Availability | Frequency Band Size | User | Application | Channel Bandwidth applicable (duplex) | Comment
10 GHz (PtMP) | Yes. By area | 10.150 - 10.300 // 10.50 - 10.650 GHz | MTN | PtMP FDD | 28 MHz duplex | national
|  |  | Cell C | PtMP FDD | 28 MHz duplex | national
|  |  | Neotel | PtMP FDD | 28 MHz duplex | national
|  |  | VO Connect | PtMP FDD | 28 MHz duplex | regional
|  |  | WBS | PtMP FDD | 28 MHz duplex | national
Frequency Band | Availability | Frequency Band Size | User | Application | Channel Bandwidth applicable (duplex) | Comment
11 GHz band fixed | Yes, but sharing with BSS & Ku band services | 10.7 - 11.7 GHz | Telkom | Fixed FDD | 40 MHz duplex | PtP reserved "legacy" assignments
|  |  | Drs Mashao & Dzichauya Inc | Fixed FDD | 40 MHz duplex | PtP ad hoc assignments
|  |  | Internet Solutions |  | 40 MHz duplex | PtP ad hoc assignments
|  |  | MTN | Fixed FDD | 40 MHz duplex | PtP ad hoc assignments
11 GHz satellite |  |  | VSAT/SNG?DsTV users | FSS&BSS | ? | ?
Frequency Band | Availability | Frequency Band Size | User | Application | Channel Bandwidth applicable (duplex) | Comment
13 GHz | Yes. Spectrum is available on a radio co-ordinated basis. | 12.75 - 13.25 GHz | Telkom | Fixed FDD | 28 MHz duplex | PtP ad hoc
|  |  | Broadband Infraco | Fixed FDD | 28 MHz duplex | PtP ad hoc
|  |  | Eskom | Fixed FDD | 28 MHz duplex | PtP ad hoc
|  |  | Stellenbosch University | Fixed FDD | 28 MHz duplex | PtP ad hoc
|  |  | Amatole Telecomms | Fixed FDD | 28 MHz duplex | PtP ad hoc
|  |  | Internet Solutions | Fixed FDD | 29 MHz duplex | PtP ad hoc
|  |  | MTN | Fixed FDD | 28 MHz duplex | PtP ad hoc
|  |  | MNET | ? | ? | ?
|  |  | Pretoria City Council | Fixed FDD | 28 MHz duplex | PtP ad hoc
|  |  | SABC | Fixed FDD | 28 MHz duplex | PtP ad hoc
|  |  | SANDF | Fixed FDD | 28 MHz duplex | PtP ad hoc
|  |  | SAPS | Fixed FDD | 29 MHz duplex | PtP ad hoc
|  |  | Sentech | Fixed FDD | 28 MHz duplex | PtP ad hoc
|  |  | Transnet | Fixed FDD | 28 MHz duplex | PtP ad hoc
Frequency Band | Availability | Frequency Band Size | User | Application | Channel Bandwidth applicable (duplex) | Comment
15 GHz FS Fixed duplex shared band with reserved channels in some instances | Yes. Spectrum is available on a radio co-ordinated basis. Some channels were assigned on reserved basis | 14.50 - 15.35GHz | Cell-C | Fixed FDD | 28/14/7/3.5 MHz duplex | PtP reserved
|  |  | City of Johannesburg | Fixed FDD | 28/14/7/3.5 MHz duplex | PtP ad hoc
|  |  | Breedenet | Fixed FDD | 28/14/7/3.5 MHz duplex | PtP ad hoc
|  |  | Eskom | Fixed FDD | 28/14/7/3.5 MHz duplex | PtP reserved
|  |  | Internet Solutions | Fixed FDD | 28/14/7/3.5 MHz duplex | PtP ad hoc
|  |  | Screamer Telecommunications | Fixed FDD | 28/14/7/3.5 MHz duplex | PtP ad hoc
|  |  | Sentech | Fixed FDD | ? | ?
|  |  | Multisource | Fixed FDD | 28/14/7/3.5 MHz duplex | PtP ad hoc
|  |  | MTN | Fixed FDD | 28/14/7/3.5 MHz duplex | PtP reserved
|  |  | MWEB | Fixed FDD | 28/14/7/3.5 MHz duplex | PtP ad hoc
|  |  | Neotel | Fixed FDD | 28/14/7/3.5 MHz duplex | PtP reserved
|  |  | Rustenburg Platinum Mines | Fixed FDD | 28/14/7/3.5 MHz duplex | PtP ad hoc
|  |  | SANDF | Fixed FDD | 28/14/7/3.5 MHz duplex | PtP ad hoc
|  |  | SAPS | Fixed FDD | 28/14/7/3.5 MHz duplex | PtP ad hoc
|  |  | SASOL | Fixed FDD | 28/14/7/3.5 MHz duplex | PtP ad hoc
|  |  | Telemedia | Fixed FDD | 28/14/7/3.5 MHz duplex | PtP ad hoc
|  |  | Transnet | Fixed FDD | 28/14/7/3.5 MHz duplex | PtP reserved
|  |  | Tshwane University of Technology | Fixed FDD | 28/14/7/3.5 MHz duplex | PtP ad hoc
|  |  | Vodacom | Fixed FDD | 28/14/7/3.5 MHz duplex | PtP reserved
|  |  | WBS | Fixed FDD | 28/14/7/3.5 MHz duplex | PtP reserved
Frequency Band | Availability | Frequency Band Size | User | Application | Channel Bandwidth applicable (duplex) | Comment
18 GHz Fixed | Yes. FS services on co-ordinated basis sharing with FSS services | 17.7 GHz - 19.7 GHz | Anglo Operations Limited | Fixed FDD | 27.5MHz duplex | PtP ad hoc
|  |  | Boksburg City Council | Fixed FDD | 55/27.5/7.5 MHz duplex | PtP ad hoc
|  |  | De Beers | Fixed FDD | 55/27.5/7.5 MHz duplex | PtP ad hoc
|  |  | DMRN | Fixed FDD | 27.5MHz duplex | PtP ad hoc
|  |  | Ekurhuleni Metro | Fixed FDD | 55/27.5/7.5 MHz duplex | PtP ad hoc
|  |  | Joburg Metro | Fixed FDD | 55/27.5/7.5 MHz duplex | PtP ad hoc
|  |  | MTN | Fixed FDD | 27.5 MHz duplex | PtP ad hoc
|  |  | Nelson Mandela Metro | Fixed FDD | 55/27.5/7.5 MHz duplex | PtP ad hoc
|  |  | Orbicom | ? | 55/27.5/7.5 MHz duplex | Uplink
Q-Kon
|  |  | Samancor | Fixed FDD | 27.5 MHz duplex | PtP ad hoc
Sentech
|  |  | Telkom | Fixed FDD | 55/27.5/7.5 MHz duplex | PtP reserved "legacy" assignment
|  |  | Vodacom | Fixed FDD | 55/27.5/7.5 MHz duplex | PtP ad hoc
17/18 GHz satellite | Yes. FSS services on co-ordinated basis sharing with FS services |  | On Digital Media | FSS&BSS | various
|  |  | SANSA | FSS | various
|  |  | Orbicom | FSS&BSS | various
Frequency Band | Availability | Frequency Band Size | User | Application | Channel Bandwidth applicable (duplex) | Comment
23 GHz | Yes. On a radio co-ordinated basis. Some channels were assigned on reserved basis | 21.2 - 23.6 GHz (subdivided in 10x subbands) | Amatole Telecomms | Fixed FDD | 28/ MHz duplex | PtP ad hoc
|  |  | ATNS | Fixed FDD | 3.5 MHz duplex | PtP ad hoc
|  |  | Banzinet | Fixed FDD | 28 MHz duplex | PtP ad hoc
|  |  | BMW of SA | Fixed FDD | 14 MHz duplex | PtP ad hoc
|  |  | Breedenet CC | Fixed FDD | 56 MHz duplex | PtP ad hoc
|  |  | Boksburg City Council | Fixed FDD | 7 MHz duplex | PtP ad hoc
|  |  | Broadband Infraco | Fixed FDD | 28 MHz duplex | PtP ad hoc
|  |  | City of Cape Town | Fixed FDD | 14 MHz duplex | PtP ad hoc
|  |  | Comsol Networks | Fixed FDD | 56/28 MHz duplex | PtP ad hoc
|  |  | Dimension Data | Fixed FDD | 56/28 MHz duplex | PtP ad hoc
|  |  | Dr Burger Radiologists | Fixed FDD | 28 MHz duplex | PtP ad hoc
|  |  | EMID | Fixed FDD | 112/56/28/14/7/ 3.5 MHz duplex | PtP ad hoc
|  |  | Eskom | Fixed FDD | 28/7/3.5 MHz duplex | PtP ad hoc
|  |  | Highveld Racing | Fixed FDD | 28 MHz duplex | PtP ad hoc
|  |  | InfoGro | Fixed FDD | 28 MHz duplex | PtP ad hoc
|  |  | Internet Solutions | Fixed FDD | 56/28/7 MHz duplex | PtP ad hoc
|  |  | Iscor | Fixed FDD | 7 MHz duplex | PtP ad hoc
|  |  | Level 7 Wireless | Fixed FDD | 28 MHz duplex | PtP ad hoc
|  |  | MTN | Fixed FDD | 28/14/7 MHz duplex | PtP ad hoc
|  |  | Multisource | Fixed FDD | 112/56/28/14/7/ 3.5 MHz duplex | PtP ad hoc
|  |  | Pretoria City Council | Fixed FDD | 112/56/28/14/7/ 3.5 MHz duplex | PtP ad hoc
|  |  | Rand Water | Fixed FDD | 112/56/28/14/7/ 3.5 MHz duplex | PtP ad hoc
|  |  | Richardsbay Minerals | Fixed FDD | 112/56/28/14/7/ 3.5 MHz duplex | PtP ad hoc
|  |  | SANDF | Fixed FDD | 112/56/28/14/7/ 3.5 MHz duplex | PtP ad hoc
|  |  | SAPS | Fixed FDD | 112/56/28/14/7/ 3.5 MHz duplex | PtP ad hoc
|  |  | SASOL | Fixed FDD | 112/56/28/14/7/ 3.5 MHz duplex | PtP ad hoc
|  |  | Sishen Iron Ore | Fixed FDD | 112/56/28/14/7/ 3.5 MHz duplex | PtP ad hoc
|  |  | Teleservice | Fixed FDD | 112/56/28/14/7/ 3.5 MHz duplex | PtP ad hoc
|  |  | Telewave | Fixed FDD | 112/56/28/14/7/ 3.5 MHz duplex | PtP ad hoc
|  |  | Telkom | Fixed FDD | 112/56/28/14/7/ 3.5 MHz duplex | PtP reserved
|  |  | Tenet | Fixed FDD | 112/56/28/14/7/ 3.5 MHz duplex | PtP ad hoc
|  |  | Transnet | Fixed FDD | 112/56/28/14/7/ 3.5 MHz duplex | PtP ad hoc
|  |  | Vaalreefs | Fixed FDD | 112/56/28/14/7/ 3.5 MHz duplex | PtP ad hoc
|  |  | VOffice | Fixed FDD | 112/56/28/14/7/ 3.5 MHz duplex | PtP ad hoc
Frequency Band | Availability | Frequency Band Size | User | Application | Channel Bandwidth applicable (duplex) | Comment
26 GHz | Yes. On a radio co-ordinated basis. Some channels were assigned on reserved basis | 24.549 - 26.453 GHz | Telkom | Fixed FDD | 56/28/14 MHz duplex | PTP & PtMP Reserved
|  |  | Transnet | Fixed FDD | 28 MHz duplex | PtP ad hoc
|  |  | Internet Solutions | Fixed FDD | 28 MHz duplex | PtP ad hoc
|  |  | WBS | Fixed FDD | 28 MHz duplex | PTP & PtMP Reserved
|  |  | MTN | Fixed FDD | 28 MHz duplex | PTP & PtMP Reserved
|  |  | Vodacom | Fixed FDD | 28 MHz duplex | PTP & PtMP Reserved & ad hoc
|  |  | Tshwane University of Technology | Fixed FDD | 56/28 MHz duplex | PtP (ad hoc)
|  |  | Neotel | Fixed FDD | 56/28 MHz duplex | PTP & PtMP Reserved
|  |  | Screamer | Fixed FDD | 28 MHz duplex | PtP ad hoc (unknown if operational)
|  |  | Smart Technologies | Fixed FDD | 28 MHz duplex | PTP & PtMP (ad hoc)
Frequency Band | Availability | Frequency Band Size | User | Application | Channel Bandwidth applicable (duplex) | Comment
28 GHz | Yes.On a radio co-ordinated basis. | 27.0 - 29.5 GHz | Comsol Networks | Fixed FDD (PtMP) | 56/28 MHz duplex | PtMP regional
|  |  | WBS | Fixed FDD (PtMP) | 56/28 MHz duplex | PtMP national
|  |  | MTN | Fixed FDD (PtMP) | 56/28 MHz duplex | PtMP national
|  |  | Dimension Data | Fixed FDD (PtMP) | 56/28 MHz duplex | PtMP regional
Frequency Band | Availability | Frequency Band Size | User | Application | Channel Bandwidth applicable (duplex) | Comment
31 GHz | Yes. Spectrum is available | 31.0 - 31.8 GHz | none | Low powered Video surveilance & Mobile Satellite | none | not utilised yet
Frequency Band | Availability | Frequency Band Size | User | Application | Channel Bandwidth applicable (duplex) | Comment
32 GHz | Not yet | 31.8 - 33.4 GHz | none | High Density Fixed Service (HDFS) |  | Future
Frequency Band | Availability | Frequency Band Size | User | Application | Channel Bandwidth applicable (duplex) | Comment
38 GHz | Yes. Spectrum is available on a radio co-ordinated basis | 37.0 - 39.5 GHz | Cell - C | Fixed FDD | 56/28 MHz duplex | PtP reserved
|  |  | Comsol Networks | Fixed FDD | 28/14/7 MHz duplex | PtP ad hoc
|  |  | Digital Mobile Radio Networks | Fixed FDD | 28 MHz duplex | PtP ad hoc
|  |  | Eskom | Fixed FDD | 28/7 MHz duplex | PtP ad hoc
|  |  | Faircape Communications | Fixed FDD | 14 MHz duplex | PtP ad hoc
|  |  | Internet Solutions | Fixed FDD | 56/28/7 MHz duplex | PtP ad hoc
|  |  | MTN | Fixed FDD | 56/28 MHz duplex | PtP reserved
|  |  | Multisource | Fixed FDD | 28 MHz duplex | PtP ad hoc
|  |  | Network Embedded Solutions | Fixed FDD | 56 MHz duplex | PtP ad hoc
|  |  | Neotel | Fixed FDD | 56 MHz duplex | PtP ad hoc
|  |  | Rosewell Trading | Fixed FDD | 14 MHz duplex | PtP ad hoc
|  |  | SANDF | Fixed FDD | 56 MHz duplex | PtP ad hoc
|  |  | SAPS | Fixed FDD | 56 MHz duplex | PtP ad hoc
|  |  | Scan RF | Fixed FDD | 56 MHz duplex | PtP ad hoc
|  |  | Screamer | Fixed FDD | 28 MHz duplex | PtP ad hoc
|  |  | Sentech | Fixed FDD | 28 MHz duplex | PtP ad hoc
|  |  | Telkom | Fixed FDD | 56/28/14/7 MHz duplex | PtP reserved
|  |  | Tenet | Fixed FDD | 56/28 MHz duplex | PtP ad hoc
|  |  | Transnet | Fixed FDD | 28/7 MHz duplex | PtP reserved
|  |  | Tshwane University of Technology | Fixed FDD | 28 MHz duplex | PtP ad hoc
|  |  | Vodacom | Fixed FDD | 56/28 MHz duplex | PtP reserved
Frequency Band | Availability | Frequency Band Size | User | Application | Channel Bandwidth applicable (duplex) | Comment
42 GHz | Yes. Spectrum is available on a radio co-ordinated basis | 40.5 - 43.5 GHz | Vodacom | HDFS (high density fixed service) | 2x 112MHz | PtP reserved
Frequency Band | Availability | Frequency Band Size | User | Application | Channel Bandwidth applicable (duplex) | Comment
49 GHz | Not yet | 48.5 - 50.2 GHz | None | HDFS (high density fixed service) | 1.7 GHz | Future
Frequency Band | Availability | Frequency Band Size | User | Application | Channel Bandwidth applicable (duplex) | Comment
52 GHz | Not yet. | 51.4 - 52.6 GHz | None | HDFS (high density fixed service) | 1.2 GHz | Future
Frequency Band | Availability | Frequency Band Size | User | Application | Channel Bandwidth applicable (duplex) | Comment
60 GHz (V-Band) | Yes | 1x 7 GHz block (57 - 64 GHz) | None | Fixed: FDD/TDD & WiGig | Licence-exempt under specific conditions | Pending
Frequency Band | Availability | Frequency Band Size | User | Application | Channel Bandwidth applicable (duplex) | Comment
71-76 GHz // 81-86 GHz (E-Band) | Pending | 2x 5 GHz blocks | None | Fixed FDD | Regulatory framework is being developed | PtP links (very high capacity) Pending
Frequency Band | Availability | Frequency Band Size | User | Application | Channel Bandwidth applicable (duplex) | Comment
79 GHz | Pending | 77 - 81 GHz | None | Automotive Collision Warning Short Range Radar | n/a | Future
Frequency Band | Availability | Frequency Band Size | User | Application | Channel Bandwidth applicable (duplex) | Comment
91-95 GHz | No | 1x 5 GHz | None | n/a | n/a | Future