## Spectrum end Quarter 1 2019
RADIO FREQUENCY USE FOR BANDS ABOVE 1GHz
Comments column
Note: Frequencies below 1 GHz is not included in this table,
Frequency Band | Availability | Frequency Band Size | User | Application | Channel Bandwidth applicable (duplex) | Comment
1.0 - 1.3 GHz | Yes. For various radar applications | 1.0 - 1.3 GHz | Aeronautical, Government etc. | Radar | Varying | See National Radio Frequency Plan in force
Frequency Band | Availability | Frequency Band Size | User | Application | Channel Bandwidth applicable (duplex) | Comment
1.3 -1.5 GHz shared band with reserved channels in some instances | Yes, can be considered for PtP low capacity links on radio co-ordinated shared basis | 1350 - 1517 MHz | Ekurhuleni Metro | Fixed FDD | 500 kHz duplex | Point to Point (PtP) ad hoc
|  |  | Eskom | Fixed FDD | 25 kHz duplex | Point to Point (PtP) ad hoc
|  |  | Eskom | Fixed FDD | 500 kHz duplex | Point to Point (PtP) ad hoc
|  |  | National Research Foundation | Fixed FDD | 250 kHz duplex | Point to Point (PtP) ad hoc
|  |  | Nelson Mandela Metro | Fixed FDD | 500 kHz duplex | Point to Point (PtP) ad hoc
|  |  | SANDF | Fixed FDD | 25 kHz duplex | Point to Point (PtP) ad hoc
|  |  | SAND | Fixed FDD | 500 kHz duplex | Point to Point (PtP) ad hoc
|  |  | SAPS | Fixed FDD | 25 kHz duplex | Point to Point (PtP) ad hoc
|  |  | SAPS | Fixed FDD | 500 kHz duplex | Point to Point (PtP) ad hoc
|  |  | Telkom | Fixed FDD | 25 kHz duplex | Point to Point (PtP) ad hoc
|  |  | Telkom | Fixed FDD | 500 kHz duplex | Point to Point (PtP) ad hoc
|  |  | Transnet | Fixed FDD | 25 kHz duplex | Point to Point (PtP) ad hoc
|  |  | Transnet | Fixed FDD | 500 kHz duplex | Point to Point (PtP) ad hoc
|  |  | X-Strata | Fixed FDD | 500 kHz duplex | Point to Point (PtP) ad hoc
Frequency Band | Availability | Frequency Band Size | User | Application | Channel Bandwidth applicable (simplex) | Comment
1.5 GHz shared fixed simplex band | Yes, radio co-ordinated shared basis for PtP low capacity simplex links | 1517 - 1525 MHz | Various | destination band for migrating VHF/UHF links. E.g.Alarms, STL etc. | 25 kHz & 500 kHz simplex | PtP ad hoc on application
|  |  | Mkhondo Community Radio | Studio link | 500kHz simplex | PtP ad hoc
|  |  | Life Broadcasting FM | Studio link | 500kHz simplex | PtP ad hoc
Frequency Band | Availability | Frequency Band Size | User | Application | Channel Bandwidth applicable (duplex) | Comment
1.5 GHz TDAB & SDAB band only | Yes. | 1452 - 1479.5 MHz T/DAB & 1479.5 - 1492 MHz S/DAB |  | Digital Audio Broadcasting: (Terrestrial & Space) | 40 MHz block | Band vacant and available for Digital Audio Broadcasting use
Frequency Band | Availability | Frequency Band Size | User | Application | Channel Bandwidth applicable (duplex) | Comment
1.7/1.8 GHz (fixed wireless) | No Spare capacity. | 1710 - 1880 MHz (2 x75 MHz) | LIQUID TELECOM | Mobile FDD | 12 MHz duplex | FWA Blocks
|  |  | MTN | Mobile FDD | 12 MHz duplex | FWA Blocks
|  |  | Telkom | Mobile FDD | 12 MHz duplex | FWA Blocks
|  |  | Cell-C | Mobile FDD | 12 MHz duplex | FWA Blocks
|  |  | Vodacom | Mobile FDD | 12 MHz duplex | FWA Blocks
|  |  | Rain | Mobile FDD | 12 MHz duplex | FWA Blocks
|  |  | Rain | Fixed TDD | 10 MHz TDD | 10 MHz Block in centre gap of band
|  |  | Portnet | Fixed TDD | 5 MHz TDD block in centregap | 5 MHz Block for trunking in national Ports and Harbours [Guardbands have been considered.]
Frequency Band | Availability | Frequency Band Size | User | Application | Channel Bandwidth applicable (duplex) | Comment
1.8/1.9 GHz DECT (fixed wireless) | No Spare capacity. **(Licence-exempt cordless phones) | 1880 - 1900 MHz | Telkom | Fixed DECT | 20 MHz block | Block assignment to Telkom for DECT type applications where still apllicable
|  |  | **Cordless DECT phones (portable) |  | 20 MHz block | Cordless DECT phones overlapping with fixed DECT (licence-exempt)
Frequency Band | Availability | Frequency Band Size | User | Application | Channel Bandwidth applicable (duplex) | Comment
1.9 GHz Extended DECT | No Spare capacity | 1900 - 1920 MHz | Telkom | Fixed TDD (FWA) | 20 MHz block | Block- assigned FWA
Frequency Band | Availability | Frequency Band Size | User | Application | Channel Bandwidth applicable (duplex) | Comment
1.9/2.1 GHz 3G (mobile) | No Spare capacity | 1920 - 2170 MHz (2x 60 MHz) | Cell-C | 2x 15 MHz FDD | 15 MHz duplex | Block assigned mobile
|  |  | Telkom | 2x 15 MHz FDD | 15 MHz duplex | Block assigned mobile
|  |  | Vodacom | 2x 15 MHz FDD | 15 MHz duplex | Block assigned mobile
|  |  | Vodacom | 1x 5 MHz TDD | 5 MHz TDD | Block assigned mobile
|  |  | MTN | 2x 15 MHz FDD | 15 MHz duplex | Block assigned mobile
|  |  | MTN | 1x 10 MHz TDD | 10 MHz TDD | Block assigned mobile
Frequency Band | Availability | Frequency Band Size | User | Application | Channel Bandwidth applicable (duplex) | Comment
2.0 GHz Fixed Services Band | Spectrum is available on a radio co-ordinated shared basis for PtP low/medium capacity links | 2025 - 2110 MHz // 2200 - 2285 MHz | CSIR/SANSA | Mobile Satellite Service (MSS) | Whole band | Satellite Tracking Links (ad hoc permanent)
|  |  | Richardsbay Minerals | Fixed FDD | 3.5 MHz duplex | PtP ad hoc
[5 empty] | 7 MHz duplex | PtP ad hoc
|  |  | SANDF | Fixed FDD | unknown | PtP ad hoc
|  |  | SAPS | Fixed FDD | unknown | PtP ad hoc
|  |  | Telkom | Fixed FDD | 3.5 MHz duplex | PtP ad hoc
|  |  | Telsis (military) | Fixed FDD | unknown | PtP ad hoc
|  |  | Mbombela Municipality | Fixed FDD | 3.5 MHz duplex | PtP ad hoc
Frequency Band | Availability | Frequency Band Size | User | Application | Channel Bandwidth applicable (duplex) | Comment
2.3-2.5 GHz *** | Identified as future high demand IMT band. Refer to IMT Roadmap. | 2300 - 2500 MHz | Telkom | Fixed FDD services | 2x 80 MHz duplex | FWA Will gradually be phased out (overlapping with below 60 MHz)
|  | 2300 - 2400 MHz | Telkom | LTE | 60 MHz TDD | Block - (overlapping with above 2x 80 FDD FWA services)
|  | 2300 - 2500 MHz | DENEL | Links | 0.01 MHz & 2 MHz TDD | Legacy Ad hoc Military only. Should have migrated out of 2.3 GHz LTE
|  | 2400 - 2500 MHz | SABC | Outside Broadcasting Video Links | 28 MHz simplex | OB video links at sporting, and other specific venues (ad hoc national basis) 2400-2500 MHz
|  | 2400 - 2500 MHz | Dimension RF | Outside Broadcasting Video Links | 28 MHz simplex | OB video links at sporting, and other specific venues (ad hoc national basis) 2400-2500 MHz
|  | 2400 - 2500 MHz | SAPS | Mobile Video | 28 MHz simplex | Ad hoc mobile helicopter video links when needed 2400-2500 MHz
|  | 2400 - 2500 MHz | ***ISM licence exempt & WiFi | Fixed TDD | 83.5 MHz | Mostly WiFi, Bluetooth etc.
Frequency Band | Availability | Frequency Band Size | User | Application | Channel Bandwidth applicable (duplex) | Comment
2.6 GHz | Identified as future high demand IMT band. Refer to IMT policy. | 2500 - 2690 MHz | Rain Networks | TDD | 2570 - 2590 MHz (20 MHz) | Migrated to centre portion of 2.6 GHz band
Frequency Band | Availability | Frequency Band Size | User | Application | Channel Bandwidth applicable (duplex) | Comment
3.5 GHz | Identified as future high demand IMT band. Refer to IMT policy. | 3400 - 3600 MHz | LIQUID TELECOM | FWA TDD | 56 MHz block | Reserved license (3544 - 3600 MHz)
|  |  | Telkom | FWA TDD | 28 MHz block | Reserved license (3400 - 3428 MHz)
|  |  | Spare | FWA TDD | 116 MHz block | Available. (ITA)
Frequency Band | Availability | Frequency Band Size | User | Application | Channel Bandwidth applicable (duplex) | Comment
3.6 - 4.2 GHz FSS satellite | Spectrum only available for FSS and FS co-ordinating with existing legacy terrestrial services. | 3.6 - 4.2 GHz (satellite C-Band) | All C-Band satellite users | FSS&BSS | 1x 600 MHz | C-Band Satellite ad hoc
3.6 - 4.2 GHz Fixed (CCDP) | Spectrum only available for FSS and FS co-ordinating with existing legacy terrestrial services. | 3.6 - 4.2 GHz Fixed (CCDP) | Telkom | Fixed FDD PtP services | 8x 30 MHz channels | Legacy PtP links ad hoc
3.6 - 4.2 GHz Fixed (CCDP) |  | 3.6 - 4.2 GHz Fixed (CCDP) | Rain Networks | Fixed FDD PtP services | 2x 30 MHz FDD channels | 2x 30 MHz FDD national channels
3.7 GHz BFWA (secondary use - see NRFP) |  | 3.6 - 3.8 GHz BFWA | GloCall | Fixed TDD | 1x 60 MHz | 1x Block Joburg polygon area BFWA
3.7 GHz BFWA (secondary use - see NRFP) |  | 3.6 - 3.8 GHz BFWA | Cheapcalls | Fixed TDD | 1x 40 MHz channel | 1x Block Joburg polygon area BFWA
Frequency Band | Availability | Frequency Band Size | User | Application | Channel Bandwidth applicable (duplex) | Comment
4.4 - 5.0 GHz Fixed | a) No other commercial use. Spectrum reserved for Government:- National Security Fixed Services sharing with Outside Broadcast links, Fixed Satellite and Radio Astronomy. | 4488 - 4684 MHz & 4800 - 5000 MHz | SANDF | Fixed FDD | 7x 28 MHz FDD channels on application | Available for SAPS & SANDF on shared reserved basis. No info as to what extent the DoD/SAPS is utilising the band.
|  |  | SAPS | Fixed FDD | 7x 28 MHz FDD channels on application | Available for SAPS & SANDF on shared reserved basis. No info as to what extent the DoD/SAPS is utilising the band.
|  |  | SAPS | Aeronautical Mobile Video | 7x 10 MHz TDD blocks simplex available on application | Reserved Crime Scene Monitoring. No Detail
|  | 4950 – 4970 MHz & 4970 – 4990 MHz | Anglo American | Fixed TDD | 2 x20 MHz | Robotic Iron ore Mining Northern Cape. Special case
4.4 - 5.0 GHz OB | (b) Reserved for Outside Broadcasting events. Destination band for OB from migrated 3G band. | 4400 - 4490 MHz & 4690 - 4800 MHz | Telemedia | Outside Broadcasting Links | 10 MHz TDD blocks simplex | Reserved video coverage of ad hoc Sporting And News Venues
|  |  | Airtime SABC | Outside Broadcasting Links | 10 MHz TDD blocks simplex | Reserved video coverage of ad hoc Sporting And News Venues
|  |  | Multichoice/Mnet | Outside Broadcasting Links | 10 MHz TDD blocks simplex | Reserved video coverage of ad hoc Sporting And News Venues
4.4 - 5.0 GHz Satellite | Yes | 4400 - 5000 MHz | CSIR/SAC | Radio Astronomy |  | Radio Astronomy
Frequency Band | Availability | Frequency Band Size | User | Application | Channel Bandwidth applicable (duplex) | Comment
5.850-5.925 GHz Fixed | Yes. Spectrum available pending radio co-ordination possible with existing terrestrial and satellite services. Overlapping with ISM 5.8 GHz (5.725-5.875) | 5.850-5.925 GHz | Infovan | Fixed TDD | 29 MHz TDD | Licensed PtP ad hoc (5875 - 5925 MHz) No detail if still licensed
|  |  | Mitsol | Fixed TDD | 14 MHz TDD | Licensed PtP ad hoc (5875 - 5925 MHz) No detail if still licensed
Frequency Band | Availability | Frequency Band Size | User | Application | Channel Bandwidth applicable (duplex) | Comment
6.0 GHz lower | Yes, spectrum available on co-ordinated basis in urban areas only | 5.925 - 6.425 GHz | Telkom | Fixed FDD | 29.65 MHz duplex | PtP Legacy band assigned to Telkom nationally, now only rural and polygon areas
Frequency Band | Availability | Frequency Band Size | User | Application | Channel Bandwidth applicable (duplex) | Comment
6.0 GHz upper normal | Yes, spectrum available on co-ordinated basis. | 6.460 - 7.080 GHz | Telkom | Fixed FDD | 40 MHz duplex | PtP reserved & ad hoc
|  |  | MTN | Fixed FDD | 40 MHz duplex | PtP reserved & ad hoc
|  |  | Centlec | Fixed FDD | 40 MHz duplex | ad hoc
|  |  | Glencore Alloys | Fixed FDD | 40 MHz duplex | ad hoc
|  |  | Samancor Chrome | Fixed FDD | 40 MHz duplex | ad hoc
|  |  | Scan Rf | Fixed FDD | 40 MHz duplex | ad hoc
|  |  | Izwi | Fixed FDD | 40 MHz duplex | ad hoc
|  |  | York Timbers | Fixed FDD | 40 MHz duplex | ad hoc
|  |  | InfoGro | Fixed FDD | 40 MHz duplex | ad hoc
|  |  | Vodacom | Fixed FDD | 40 MHz duplex | PtP reserved & ad hoc
Frequency Band | Availability | Frequency Band Size | User | Application | Channel Bandwidth applicable (duplex) | Comment
6.0 GHz upper interleaved discontinued | No. discontinued | 6.440 - 7.080 GHz | Telkom | Fixed FDD | 20 MHz duplex | PtP Legacy band assigned to Telkom - discontinued
Frequency Band | Availability | Frequency Band Size | User | Application | Channel Bandwidth applicable (duplex) | Comment
7.0 GHz lower | Yes. Spectrum is available on a radio co-ordinated shared basis | 7.121 - 7.429 GHz | Breedenet | Fixed FDD | 28 MHz duplex | PtP ad hoc latest licence detail unknown
|  |  | Cell C | Fixed FDD | 28 MHz duplex | PtP ad hoc latest licence detail unknown
|  |  | City of Cape Town | Fixed FDD | 28 MHz duplex | PtP ad hoc latest licence detail unknown
|  |  | Comsol Networks 2 | Fixed FDD | 28 MHz duplex | PtP ad hoc latest licence detail unknown
|  |  | Connect Voice Connect Data (Pty) Ltd | Fixed FDD | 28 MHz duplex | PtP ad hoc latest licence detail unknown
|  |  | CSIR | Fixed FDD | 28 MHz duplex | PtP ad hoc latest licence detail unknown
|  |  | Digital Mobile Radio Networks CC | Fixed FDD | 28 MHz duplex | PtP ad hoc latest licence detail unknown
|  |  | Dimension Data | Fixed FDD | 28 MHz duplex | PtP ad hoc latest licence detail unknown
|  |  | Emid | Fixed FDD | 28 MHz duplex | PtP ad hoc latest licence detail unknown
|  |  | Eskom | Fixed FDD | 28 MHz duplex | PtP ad hoc latest licence detail unknown
|  |  | Fusion Wireless (Pty) Ltd | Fixed FDD | 28 MHz duplex | PtP ad hoc latest licence detail unknown
|  |  | Hero Telecoms (PTY) LTD | Fixed FDD |  | PtP ad hoc latest licence detail unknown
|  |  | Horatio Robert t/a HX-Systems | Fixed FDD |  | PtP ad hoc latest licence detail unknown
|  |  | I-Gen (Pty) Ltd | Fixed FDD | 28 MHz duplex | PtP ad hoc latest licence detail unknown
|  |  | Info-Gro | Fixed FDD | 28 MHz duplex | PtP ad hoc latest licence detail unknown
|  |  | Internet Solutions | Fixed FDD | 28 MHz duplex | PtP ad hoc latest licence detail unknown
|  |  | Karsten Farms | Fixed FDD | 28 MHz duplex | PtP ad hoc latest licence detail unknown
|  |  | LCOM CC | Fixed FDD | 28 MHz duplex | PtP ad hoc latest licence detail unknown
|  |  | Liquid Telecommunications | Fixed FDD | 28 MHz duplex | PtP ad hoc latest licence detail unknown
|  |  | Maxwell Technology | Fixed FDD | 28 MHz duplex | PtP ad hoc latest licence detail unknown
|  |  | Megasurf Wireless Internet | Fixed FDD | 28 MHz duplex | PtP ad hoc latest licence detail unknown
|  |  | Mitsol (PTY) LTD | Fixed FDD | 28 MHz duplex | PtP ad hoc latest licence detail unknown
|  |  | MTN | Fixed FDD | 28 MHz duplex | PtP ad hoc latest licence detail unknown
|  |  | Overstrand Municipality | Fixed FDD | 28MHz duplex | PtP ad hoc latest licence detail unknown
|  |  | Platitel (USAL) | Fixed FDD | 28 MHz duplex | PtP ad hoc latest detail unknown
|  |  | Reunert ICT Holdings (Pty) Ltd |  | 28MHz duplex | PtP ad hoc latest licence detail unknown
|  |  | Richardsbay Minerals | Fixed FDD | 28 MHz duplex | PtP ad hoc latest detail unknown
|  |  | SANDF | Fixed FDD | 28 MHz duplex | PtP ad hoc latest detail unknown
|  |  | Sentech | Fixed FDD | 28 MHz duplex | PtP ad hoc latest detail unknown
|  |  | SkyConnect Internet CC | Fixed FDD | 28 MHz duplex | PtP ad hoc latest detail unknown
|  |  | South African National Parks | Fixed FDD | 28 MHz duplex | PtP ad hoc latest detail unknown
|  |  | Telkom | Fixed FDD | 28 MHz duplex | PtP ad hoc
|  |  | TENET | Fixed FDD | 28 MHz duplex | PtP ad hoc
|  |  | Transnet SOC | Fixed FDD | 28 MHz duplex | PtP ad hoc
|  |  | Tribal Zone Telecommunications CC | Fixed FDD | 28 MHz duplex | PtP ad hoc latest detail unknown
|  |  | Umzinyathi Telecommunications (Pty) Ltd | Fixed FDD | 28 MHz duplex | PtP ad hoc latest detail unknown
|  |  | URB ICT (PTY) LTD | Fixed FDD | 28 MHz duplex | PtP ad hoc latest detail unknown
|  |  | Vangibuzz | Fixed FDD | 28 MHz duplex | PtP ad hoc latest detail unknown
|  |  | Vodacom | Fixed FDD | 28 MHz duplex | PtP ad hoc latest detail unknown
|  |  | Weather Bureau | Fixed FDD | 28 MHz duplex | PtP ad hoc latest detail unknown
|  |  | Wireless Professional Networks CC | Fixed FDD | 28 MHz duplex | PtP ad hoc latest detail unknown
Frequency Band | Availability | Frequency Band Size | User | Application | Channel Bandwidth applicable (duplex) | Comment
7.0 GHz upper | Yes, only on co-ordinated basis for ch3-5. Ch1 & 2 Telkom only | 7.457 - 7.737 GHz | Breedenet | Fixed FDD | 28 MHz duplex | PtP ad hoc latest detail unknown
|  |  | Capricom | Fixed FDD | 28 MHz duplex | PtP ad hoc latest detail unknown
|  |  | Cell C | Fixed FDD | 28 MHz duplex | PtP ad hoc latest detail unknown
|  |  | Comsol Networks 2 | Fixed FDD | 28 MHz duplex | PtP ad hoc latest detail unknown
|  |  | Eskom | Fixed FDD | 28 MHz duplex | PtP ad hoc latest detail unknown
|  |  | Extim (Pty) Ltd | Fixed FDD | 28 MHz duplex | PtP ad hoc latest detail unknown
|  |  | Hero | Fixed FDD | 28 MHz duplex | PtP ad hoc latest detail unknown
|  |  | Internet Solutions | Fixed FDD | 28 MHz duplex | PtP ad hoc latest detail unknown
|  |  | Interworks Wireless | Fixed FDD | 28 MHz duplex | PtP ad hoc latest detail unknown
|  |  | Jenny Internet CC | Fixed FDD | 28 MHz duplex | PtP ad hoc latest detail unknown
|  |  | SANDF | Fixed FDD | 28 MHz duplex | PtP ad hoc latest detail unknown
|  |  | MTN | Fixed FDD | 28 MHz duplex | PtP ad hoc latest detail unknown
|  |  | Liquid Telecommunications | Fixed FDD | 28 MHz duplex | PtP ad hoc latest detail unknown
|  |  | Petprop 36 CC | Fixed FDD | 28 MHz duplex | PtP ad hoc latest detail unknown
|  |  | RSA Web (Pty) Ltd | Fixed FDD | 28 MHz duplex | PtP ad hoc latest detail unknown
|  |  | SANDF | Fixed FDD | 28 MHz duplex | PtP ad hoc latest detail unknown
|  |  | SAPS | Fixed FDD | 28 MHz duplex | PtP ad hoc latest detail unknown
|  |  | Stellenbosch University | Fixed FDD | 28 MHz duplex | PtP ad hoc latest detail unknown
|  |  | Telkom | Fixed FDD | 28 MHz duplex | ch1&2 reserved PtP, 3-5 ad hoc
|  |  | Tenet | Fixed FDD | 28 MHz duplex | PtP ad hoc
|  |  | The Computer Hut CC | Fixed FDD | 28 MHz duplex | PtP ad hoc
|  |  | Vodacom | Fixed FDD | 28 MHz duplex | PtP ad hoc
Frequency Band | Availability | Frequency Band Size | User | Application | Channel Bandwidth applicable (duplex) | Comment
7.0 GHz "old" analogue | No. Discontinued channel plan | 7.435048 - 7.703282 MHz | Telkom | Fixed FDD | 23.324 MHz duplex | PtP Legacy band assigned to Telkom discontinued
|  |  | Weather Bureau | Fixed FDD | 25 MHz duplex | PtPad hoc "legacy" ??
Frequency Band | Availability | Frequency Band Size | User | Application | Channel Bandwidth applicable (duplex) | Comment
8.0 GHz lower | Yes. Spectrum is available on a radio co-ordinated shared basis | 7.7477 - 8.26657 GHz | Breedenet CC | Fixed FDD | 29.65 MHz duplex | PtP ad hoc
|  |  | Broadband Infraco | Fixed FDD | 29.65 MHz duplex | PtP ad hoc
|  |  | Cell C | Fixed FDD | 29.65 MHz duplex | PtP ad hoc
|  |  | City of Cape Town | Fixed FDD | 29.65 MHz duplex | PtP ad hoc
|  |  | Comsol Networks (Pty) Ltd | Fixed FDD | 29.65 MHz duplex | PtP ad hoc
|  |  | Dimension Data | Fixed FDD | 29.65 MHz duplex | PtP ad hoc
|  |  | EMID (Pty) Ltd | Fixed FDD | 29.65 MHz duplex | PtP ad hoc
|  |  | Eskom | Fixed FDD | 29.65 MHz duplex | PtP ad hoc
|  |  | Iclix (Pty) Ltd | Fixed FDD | 29.65 MHz duplex | PtP ad hoc
|  |  | Internet Solutions | Fixed FDD | 29.65 MHz duplex | PtP ad hoc
|  |  | Liquid Telecommunications | Fixed FDD | 29.65 MHz duplex | PtP ad hoc
|  |  | MTN | Fixed FDD | 29.65 MHz duplex | PtP ad hoc
|  |  | Network Embedded Technologies (Pty) Ltd | Fixed FDD | 29.65 MHz duplex | PtP ad hoc
|  |  | Reunert ICT Holdings (Pty) Ltd | Fixed FDD | 29.65 MHz duplex | PtP ad hoc
|  |  | SANDF | Fixed FDD | 29.65 MHz duplex | PtP ad hoc
|  |  | SAPS | Fixed FDD | 29.65 MHz duplex | PtP ad hoc
|  |  | Sishen Iron Ore | Fixed FDD | 29.65 MHz duplex | PtP ad hoc
|  |  | SkyConnect Internet CC | Fixed FDD | 29.65 MHz duplex | PtP ad hoc
|  |  | SkyWire Technologies | Fixed FDD | 29.65 MHz duplex | PtP ad hoc
|  |  | South African National Parks | Fixed FDD | 29.65 MHz duplex | PtP ad hoc
|  |  | TENET | Fixed FDD | 29.65 MHz duplex | PtP ad hoc
|  |  | Transnet | Fixed FDD | 29.65 MHz duplex | PtP ad hoc
|  |  | True Technologies CC | Fixed FDD | 29.65 MHz duplex | PtP ad hoc
|  |  | VO Connect | Fixed FDD | 29.65 MHz duplex | PtP ad hoc
|  |  | Vodacom | Fixed FDD | 29.65 MHz duplex | PtP ad hoc
Frequency Band | Availability | Frequency Band Size | User | Application | Channel Bandwidth applicable (duplex) | Comment
8.0 GHz upper | Yes. Spectrum is available on a radio co-ordinated basis. | 8.279 - 8.496 MHz | City of Cape Town | Fixed FDD | 7 MHz & 14 MHz duplex | PtP ad hoc
|  |  | Comsol Networks 2 | Fixed FDD | 7 MHz & 14 MHz duplex | PtP ad hoc
|  |  | CSIR | Fixed FDD | 7 MHz & 14 MHz duplex | PtP ad hoc
|  |  | Dimension Data | Fixed FDD | 7 MHz & 14 MHz duplex | PtP ad hoc
|  |  | Drs Burgers Radiologists Inc | Fixed FDD | 7 MHz & 14 MHz duplex | PtP ad hoc
|  |  | Drs Mashao & Dzichauya Inc | Fixed FDD | 7 MHz & 14 MHz duplex | PtP ad hoc
|  |  | Eskom | Fixed FDD | 7 MHz & 14 MHz duplex | PtP ad hoc
|  |  | Internet Solutions | Fixed FDD | 7 MHz & 14 MHz duplex | PtP ad hoc
|  |  | Mitsol PTY Ltd | Fixed FDD | 7 MHz & 14 MHz duplex | PtP ad hoc
|  |  | MTN | Fixed FDD | 7 MHz & 14 MHz duplex | PtP ad hoc
|  |  | Nextalk | Fixed FDD | 7 MHz & 14 MHz duplex | PtP ad hoc
|  |  | N.I.T.R. | Fixed FDD | 7 MHz & 14 MHz duplex | PtP ad hoc
|  |  | Phalabora Mining Company | Fixed FDD | 7 MHz & 14 MHz duplex | PtP ad hoc
|  |  | Reunert ICT Holdings (Pty) Ltd | Fixed FDD | 7 MHz & 14 MHz duplex | PtP ad hoc
|  |  | Richardsbay Minerals | Fixed FDD | 7 MHz & 14 MHz duplex | PtP ad hoc
|  |  | SANDF | Fixed FDD | 7 MHz & 14 MHz duplex | PtP ad hoc
|  |  | SAPS | Fixed FDD | 7 MHz & 14 MHz duplex | PtP ad hoc
|  |  | SASOL | Fixed FDD | 7 MHz & 14 MHz duplex | PtP ad hoc
|  |  | Telkom | Fixed FDD | 7 MHz & 14 MHz duplex | PtP ad hoc
|  |  | TENET | Fixed FDD | 7 MHz & 14 MHz duplex | PtP ad hoc
|  |  | Transnet | Fixed FDD | 7 MHz & 14 MHz duplex | PtP ad hoc
Frequency Band | Availability | Frequency Band Size | User | Application | Channel Bandwidth applicable (duplex) | Comment
10 GHz (PtMP) | Yes. By area | 10.150 - 10.300 // 10.50 - 10.650 GHz | MTN | PtMP FDD | 28 MHz duplex | national
|  |  | Cell C | PtMP FDD | 28 MHz duplex | national
|  |  | LIQUID TELECOM | PtMP FDD | 28 MHz duplex | national
|  |  | VO Connect | PtMP FDD | 28 MHz duplex | regional
|  |  | WBS | PtMP FDD | 28 MHz duplex | national
Frequency Band | Availability | Frequency Band Size | User | Application | Channel Bandwidth applicable (duplex) | Comment
11 GHz Ku Band Sat | Yes, but sharing with FS terrestrial services | 10.7 - 11.7 GHz | Multichoice/Mnet | BSS | ? MHz DTH | Satellite TV secondary use
11 GHz band fixed | Yes, but sharing with BSS & Ku band services | 10.7 - 11.7 GHz | Telkom | Fixed FDD | 40 MHz duplex | PtP ad hoc assignments
|  |  | Access Global Comms | Fixed FDD | 40 MHz duplex | PtP ad hoc assignments
|  |  | Apalis Trade | Fixed FDD | 40 MHz duplex | PtP ad hoc assignments
|  |  | Ask Internet Technologies | Fixed FDD | 40 MHz duplex | PtP ad hoc assignments
|  |  | BB IT Company | Fixed FDD | 40 MHz duplex | PtP ad hoc assignments
|  |  | Bethnet CC | Fixed FDD | 40 MHz duplex | PtP ad hoc assignments
|  |  | Bluesky Integrated Wireless Sol | Fixed FDD | 40 MHz duplex | PtP ad hoc assignments
|  |  | Breedenet CC | Fixed FDD | 40 MHz duplex | PtP ad hoc assignments
|  |  | Buffalo City | Fixed FDD | 40 MHz duplex | PtP ad hoc assignments
|  |  | Bulldog | Fixed FDD | 40 MHz duplex | PtP ad hoc assignments
|  |  | Bundu Networx | Fixed FDD | 40 MHz duplex | PtP ad hoc assignments
|  |  | Capricom Networks | Fixed FDD | 40 MHz duplex | PtP ad hoc assignments
|  |  | Comsol Networks | Fixed FDD | 40 MHz duplex | PtP ad hoc assignments
|  |  | Crimson Moon | Fixed FDD | 40 MHz duplex | PtP ad hoc assignments
|  |  | Davo Corp | Fixed FDD | 40 MHz duplex | PtP ad hoc assignments
|  |  | Dept of Agriculture | Fixed FDD | 40 MHz duplex | PtP ad hoc assignments
|  |  | Drs Mashao & Dzichauya Inc | Fixed FDD | 40 MHz duplex | PtP ad hoc assignments
|  |  | Extim (Pty) Ltd | Fixed FDD | 40 MHz duplex | PtP ad hoc assignments
|  |  | F&G Telecomms | Fixed FDD | 40 MHz duplex | PtP ad hoc assignments
|  |  | FJ Wiese | Fixed FDD | 40 MHz duplex | PtP ad hoc assignments
|  |  | Fliber | Fixed FDD | 40 MHz duplex | PtP ad hoc assignments
|  |  | Fusion Wireless (Pty) Ltd | Fixed FDD | 40 MHz duplex | PtP ad hoc assignments
|  |  | Gordons Bay | Fixed FDD | 40 MHz duplex | PtP ad hoc assignments
|  |  | Hero | Fixed FDD | 40 MHz duplex | PtP ad hoc assignments
|  |  | Hitec Sure CC | Fixed FDD | 40 MHz duplex | PtP ad hoc assignments
|  |  | HX Systems | Fixed FDD | 40 MHz duplex | PtP ad hoc assignments
|  |  | Iclix (Pty) Ltd | Fixed FDD | 40 MHz duplex | PtP ad hoc assignments
|  |  | ICT Globe Management | Fixed FDD | 40 MHz duplex | PtP ad hoc assignments
|  |  | Inconet CC | Fixed FDD | 40 MHz duplex | PtP ad hoc assignments
|  |  | Information Tech Eng | Fixed FDD | 40 MHz duplex | PtP ad hoc assignments
|  |  | Intaweb CC | Fixed FDD | 40 MHz duplex | PtP ad hoc assignments
|  |  | Internet Solutions | Fixed FDD | 40 MHz duplex | PtP ad hoc assignments
|  |  | ISWcorp Pty Ltd | Fixed FDD | 40 MHz duplex | PtP ad hoc assignments
|  |  | ISWI Bridge | Fixed FDD | 40 MHz duplex | PtP ad hoc assignments
|  |  | JEBO Connect | Fixed FDD | 40 MHz duplex | PtP ad hoc assignments
|  |  | Jenny Internet CC | Fixed FDD | 40 MHz duplex | PtP ad hoc assignments
|  |  | KAB Technologies | Fixed FDD | 40 MHz duplex | PtP ad hoc assignments
|  |  | KCS Internet | Fixed FDD | 40 MHz duplex | PtP ad hoc assignments
|  |  | Kliq Pty Ltd | Fixed FDD | 40 MHz duplex | PtP ad hoc assignments
|  |  | Kosh Communications | Fixed FDD | 40 MHz duplex | PtP ad hoc assignments
|  |  | Kurlec | Fixed FDD | 40 MHz duplex | PtP ad hoc assignments
|  |  | La Rochelle | Fixed FDD | 40 MHz duplex | PtP ad hoc assignments
|  |  | Letaba Wireless Internet | Fixed FDD | 40 MHz duplex | PtP ad hoc assignments
|  |  | Level 7 Wireless | Fixed FDD | 40 MHz duplex | PtP ad hoc assignments
|  |  | Limpo Computers | Fixed FDD | 40 MHz duplex | PtP ad hoc assignments
|  |  | M van der Merwe | Fixed FDD | 40 MHz duplex | PtP ad hoc assignments
|  |  | Makeshift 1146 (Pty) Ltd | Fixed FDD | 40 MHz duplex | PtP ad hoc assignments
|  |  | Marion Technology | Fixed FDD | 40 MHz duplex | PtP ad hoc assignments
|  |  | Mayo Macs | Fixed FDD | 40 MHz duplex | PtP ad hoc assignments
|  |  | MIA Telecomms | Fixed FDD | 40 MHz duplex | PtP ad hoc assignments
|  |  | Mrs A de Beer | Fixed FDD | 40 MHz duplex | PtP ad hoc assignments
|  |  | MTN | Fixed FDD | 40 MHz duplex | PtP ad hoc assignments
|  |  | MyWiFi Installation | Fixed FDD | 40 MHz duplex | PtP ad hoc assignments
|  |  | Neofibre | Fixed FDD | 40 MHz duplex | PtP ad hoc assignments
|  |  | Network Embedded Technologies (Pty) Ltd | Fixed FDD | 40 MHz duplex | PtP ad hoc assignments
|  |  | Nextalk | Fixed FDD | 40 MHz duplex | PtP ad hoc assignments
|  |  | Nexus Online (PTY) Ltd | Fixed FDD | 40 MHz duplex | PtP ad hoc assignments
|  |  | Pavati Trading | Fixed FDD | 40 MHz duplex | PtP ad hoc assignments
|  |  | Petra Diamonds | Fixed FDD | 40 MHz duplex | PtP ad hoc assignments
|  |  | Pyrocca 3 CC | Fixed FDD | 40 MHz duplex | PtP ad hoc assignments
|  |  | Rapid Networks | Fixed FDD | 40 MHz duplex | PtP ad hoc assignments
|  |  | REM Communications | Fixed FDD | 40 MHz duplex | PtP ad hoc assignments
|  |  | Reunert ICT Holdings (Pty) Ltd | Fixed FDD | 40 MHz duplex | PtP ad hoc assignments
|  |  | River Broadband | Fixed FDD | 40 MHz duplex | PtP ad hoc assignments
|  |  | RMS Powertronic CC | Fixed FDD | 40 MHz duplex | PtP ad hoc assignments
|  |  | RSA Web (Pty) Ltd | Fixed FDD | 40 MHz duplex | PtP ad hoc assignments
|  |  | SA Digital Villages | Fixed FDD | 40 MHz duplex | PtP ad hoc assignments
|  |  | Satellite Software | Fixed FDD | 40 MHz duplex | PtP ad hoc assignments
|  |  | Silver Solutions | Fixed FDD | 40 MHz duplex | PtP ad hoc assignments
|  |  | Singatel | Fixed FDD | 40 MHz duplex | PtP ad hoc assignments
|  |  | SkyConnect Internet CC | Fixed FDD | 40 MHz duplex | PtP ad hoc assignments
|  |  | Skyfi Internet Solutions | Fixed FDD | 40 MHz duplex | PtP ad hoc assignments
|  |  | Soepa Soap | Fixed FDD | 40 MHz duplex | PtP ad hoc assignments
|  |  | South 32 Hotazel Manganese | Fixed FDD | 40 MHz duplex | PtP ad hoc assignments
|  |  | Spearhead Sales | Fixed FDD | 40 MHz duplex | PtP ad hoc assignments
|  |  | Technical Support Solutions | Fixed FDD | 40 MHz duplex | PtP ad hoc assignments
|  |  | The Computer Hut CC | Fixed FDD | 40 MHz duplex | PtP ad hoc assignments
|  |  | The Computer Shop Plett | Fixed FDD | 40 MHz duplex | PtP ad hoc assignments
|  |  | Vangibuzz | Fixed FDD | 40 MHz duplex | PtP ad hoc assignments
|  |  | VTS Connect | Fixed FDD | 40 MHz duplex | PtP ad hoc assignments
|  |  | Triqa WiFi | Fixed FDD | 40 MHz duplex | PtP ad hoc assignments
|  |  | Trusc | Fixed FDD | 40 MHz duplex | PtP ad hoc assignments
|  |  | TWK | Fixed FDD | 40 MHz duplex | PtP ad hoc assignments
|  |  | Urban WISP | Fixed FDD | 40 MHz duplex | PtP ad hoc assignments
|  |  | Vangibuzz | Fixed FDD | 40 MHz duplex | PtP ad hoc assignments
|  |  | Village LAN Services | Fixed FDD | 40 MHz duplex | PtP ad hoc assignments
|  |  | Virtual Comms | Fixed FDD | 40 MHz duplex | PtP ad hoc assignments
|  |  | VTS Connect | Fixed FDD | 40 MHz duplex | PtP ad hoc assignments
|  |  | WAN4U | Fixed FDD | 40 MHz duplex | PtP ad hoc assignments
|  |  | WEB4U | Fixed FDD | 40 MHz duplex | PtP ad hoc assignments
|  |  | West Coast Access | Fixed FDD | 40 MHz duplex | PtP ad hoc assignments
|  |  | Wiber Solutions | Fixed FDD | 40 MHz duplex | PtP ad hoc assignments
|  |  | Wireless Associated Service Provider CC | Fixed FDD | 40 MHz duplex | PtP ad hoc assignments
|  |  | Zonke Wireless | Fixed FDD | 40 MHz duplex | PtP ad hoc assignments
Frequency Band | Availability | Frequency Band Size | User | Application | Channel Bandwidth applicable (duplex) | Comment
13 GHz | Yes. Spectrum is available on a radio co-ordinated basis. | 12.75 - 13.25 GHz | Banzinet | Fixed FDD | 28 MHz duplex | PtP ad hoc
|  |  | Breedenet | Fixed FDD | 28 MHz duplex | PtP ad hoc
|  |  | Broadband Infraco | Fixed FDD | 28 MHz duplex | PtP ad hoc
|  |  | Comsol Networks (Pty) Ltd | Fixed FDD | 28 MHz duplex | PtP ad hoc
|  |  | Dimension Data | Fixed FDD | 28 MHz duplex | PtP ad hoc
|  |  | Eskom | Fixed FDD | 28 MHz duplex | PtP ad hoc
|  |  | Internet Solutions | Fixed FDD | 29 MHz duplex | PtP ad hoc
|  |  | Metrofibre Networx (PTY) LTD | Fixed FDD | 30 MHz duplex | PtP ad hoc
|  |  | Minet Wireless ISP | Fixed FDD | 31 MHz duplex | PtP ad hoc
|  |  | MTN | Fixed FDD | 28 MHz duplex | PtP ad hoc
|  |  | Multisource | Fixed FDD | 28 MHz duplex | PtP ad hoc
|  |  | Pretoria City Council | Fixed FDD | 28 MHz duplex | PtP ad hoc
|  |  | SABC | Fixed FDD | 28 MHz duplex | PtP ad hoc
|  |  | SANDF | Fixed FDD | 28 MHz duplex | PtP ad hoc
|  |  | SAPS | Fixed FDD | 29 MHz duplex | PtP ad hoc
|  |  | Scan RF Projects (PTY) Ltd | Fixed FDD | 30 MHz duplex | PtP ad hoc
|  |  | Sentech | Fixed FDD | 31 MHz duplex | PtP ad hoc
|  |  | Stellenbosch University | Fixed FDD | 32 MHz duplex | PtP ad hoc
|  |  | Telkom | Fixed FDD | 33 MHz duplex | PtP ad hoc
|  |  | TENET | Fixed FDD | 34 MHz duplex | PtP ad hoc
|  |  | Transnet | Fixed FDD | 35 MHz duplex | PtP ad hoc
Frequency Band | Availability | Frequency Band Size | User | Application | Channel Bandwidth applicable (duplex) | Comment
15 GHz FS Fixed duplex shared band with reserved channels in some instances | Yes. Spectrum is available on a radio co-ordinated basis. Some channels were assigned on reserved basis | 14.50 - 15.35GHz | ATNS | Fixed FDD | 28/14/7/3.5 MHz duplex | unknown detail
|  |  | Breedenet | Fixed FDD | 28/14/7/3.5 MHz duplex | PtP ad hoc
|  |  | Cell-C | Fixed FDD | 28/14/7/3.5 MHz duplex | PtP reserved
|  |  | City of Johannesburg | Fixed FDD | 28/14/7/3.5 MHz duplex | PtP ad hoc
|  |  | City Power Johannesburg | Fixed FDD | 28/14/7/3.5 MHz duplex | PtP ad hoc
|  |  | Cloudseed (PTY) Ltd | Fixed FDD | 28/14/7/3.5 MHz duplex | PtP ad hoc
|  |  | Comsol Networks (Pty) Ltd | Fixed FDD | 28/14/7/3.5 MHz duplex | PtP ad hoc
|  |  | Create Connect Inspire (PTY) Ltd | Fixed FDD | 28/14/7/3.5 MHz duplex | PtP ad hoc
|  |  | Department of Health | Fixed FDD | 28/14/7/3.5 MHz duplex | PtP ad hoc
|  |  | Dimension Data | Fixed FDD | 28/14/7/3.5 MHz duplex | PtP ad hoc
|  |  | Eskom | Fixed FDD | 28/14/7/3.5 MHz duplex | PtP reserved
|  |  | Glencore Alloys | Fixed FDD | 28/14/7/3.5 MHz duplex | PtP ad hoc
|  |  | Glencore Operations SA | Fixed FDD | 28/14/7/3.5 MHz duplex | PtP ad hoc
|  |  | Infovan | Fixed FDD | 28/14/7/3.5 MHz duplex | PtP ad hoc
|  |  | Internet Solutions | Fixed FDD | 28/14/7/3.5 MHz duplex | PtP ad hoc
|  |  | MTN | Fixed FDD | 28/14/7/3.5 MHz duplex | PtP reserved
|  |  | Multisource | Fixed FDD | 28/14/7/3.5 MHz duplex | PtP ad hoc
|  |  | MWEB | Fixed FDD | 28/14/7/3.5 MHz duplex | PtP ad hoc
|  |  | LIQUID TELECOM | Fixed FDD | 28/14/7/3.5 MHz duplex | PtP reserved
|  |  | Network Embedded Technologies (Pty) Ltd | Fixed FDD | 28/14/7/3.5 MHz duplex | PtP ad hoc
|  |  | Rustenburg Platinum Mines | Fixed FDD | 28/14/7/3.5 MHz duplex | PtP ad hoc
|  |  | SANDF | Fixed FDD | 28/14/7/3.5 MHz duplex | PtP ad hoc
|  |  | SAPS | Fixed FDD | 28/14/7/3.5 MHz duplex | PtP ad hoc
|  |  | SASOL | Fixed FDD | 28/14/7/3.5 MHz duplex | PtP ad hoc
|  |  | Screamer Telecommunications | Fixed FDD | 28/14/7/3.5 MHz duplex | PtP ad hoc
|  |  | Sentech | Fixed FDD | ? | no detail
|  |  | Sishen Iron Ore Cpy | Fixed FDD | 28/14/7/3.5 MHz duplex | PtP ad hoc
|  |  | SkyConnect Internet CC | Fixed FDD | 28/14/7/3.5 MHz duplex | PtP ad hoc
|  |  | South African National Parks | Fixed FDD | 28/14/7/3.5 MHz duplex | PtP ad hoc
|  |  | Telemedia | Fixed FDD | 28/14/7/3.5 MHz duplex | PtP ad hoc
|  |  | TENET | Fixed FDD | 28/14/7/3.5 MHz duplex | PtP ad hoc
|  |  | Transnet | Fixed FDD | 28/14/7/3.5 MHz duplex | PtP reserved
|  |  | Tshwane University of Technology | Fixed FDD | 28/14/7/3.5 MHz duplex | PtP ad hoc
|  |  | True Technologies CC | Fixed FDD | 28/14/7/3.5 MHz duplex | PtP ad hoc
|  |  | Vodacom | Fixed FDD | 28/14/7/3.5 MHz duplex | PtP reserved
|  |  | Rain | Fixed FDD | 28/14/7/3.5 MHz duplex | PtP reserved
Frequency Band | Availability | Frequency Band Size | User | Application | Channel Bandwidth applicable (duplex) | Comment
18 GHz Fixed | Yes. FS services on co-ordinated basis sharing with FSS services | 17.7 GHz - 19.7 GHz | Amobia Communications (Pty) Ltd | Fixed FDD | 27.5MHz duplex | PtP ad hoc no detail
|  |  | Anglo Operations Limited | Fixed FDD | 27.5MHz duplex | PtP ad hoc no detail
|  |  | Boksburg City Council | Fixed FDD | 55/27.5/7.5 MHz duplex | PtP ad hoc no detail
|  |  | City of Joburg | Fixed FDD | 55/27.5/7.5 MHz duplex | PtP ad hoc no detail
|  |  | De Beers | Fixed FDD | 55/27.5/7.5 MHz duplex | PtP ad hoc no detail
|  |  | Digital Mobile Radio Networks CC | Fixed FDD | 27.5MHz duplex | PtP ad hoc
|  |  | Ekurhuleni Metro | Fixed FDD | 55/27.5/7.5 MHz duplex | PtP ad hoc no detail
|  |  | Internet Solutions | Fixed FDD | 55/27.5/7.5 MHz duplex | PtP ad hoc no detail
|  |  | Joburg Metro | Fixed FDD | 55/27.5/7.5 MHz duplex | PtP ad hoc no detail
|  |  | Kumba Iron Ore | Fixed FDD | 55/27.5/7.5 MHz duplex | PtP ad hoc no detail
|  |  | MTN | Fixed FDD | 27.5 MHz duplex | PtP ad hoc
|  |  | Nelson Mandela Metro | Fixed FDD | 55/27.5/7.5 MHz duplex | PtP ad hoc
|  |  | Nexus Online (PTY) Ltd | Fixed FDD | 55/27.5/7.5 MHz duplex | PtP ad hoc no detail
|  |  | Q-Kon | Fixed FDD | 55/27.5/7.5 MHz duplex | PtP ad hoc no detail
|  |  | Realtime Communications | Fixed FDD | 55/27.5/7.5 MHz duplex | PtP ad hoc no detail
|  |  | Richards Bay Titanium | Fixed FDD | 55/27.5/7.5 MHz duplex | PtP ad hoc no detail
|  |  | Samancor | Fixed FDD | 27.5 MHz duplex | PtP ad hoc
|  |  | SAPS | Fixed FDD | 55/27.5/7.5 MHz duplex | PtP ad hoc no detail
|  |  | Scan RF Projects (PTY) Ltd | Fixed FDD | 55/27.5/7.5 MHz duplex | PtP ad hoc
|  |  | Telkom | Fixed FDD | 55/27.5/7.5 MHz duplex | PtP national/regional assignments
|  |  | TENET | Fixed FDD | 55/27.5/7.5 MHz duplex | PtP ad hoc
|  |  | Umzinyathi Telecommunications (Pty) Ltd | Fixed FDD | 55/27.5/7.5 MHz duplex | PtP ad hoc no detail
|  |  | Tshwane University of Technology | Fixed FDD | 55/27.5/7.5 MHz duplex | PtP ad hoc no detail
|  |  | Vodacom | Fixed FDD | 55/27.5/7.5 MHz duplex | PtP national
|  |  | Rain | Fixed FDD | 55/27.5/7.5 MHz duplex | PtP ad hoc no detail
17/18 GHz satellite | Yes. FSS services on co-ordinated basis sharing with FS services |  | Sentech | FSS&BSS | various | no detail
|  |  | On Digital Media | FSS | various | no detail
|  |  | Orbicom | FSS&BSS | various | no detail
|  |  | Q-Kon | FSS | various | no detail
|  |  | SANSA | FSS/MSS | various | no detail
Frequency Band | Availability | Frequency Band Size | User | Application | Channel Bandwidth applicable (duplex) | Comment
23 GHz | Yes. On a radio co-ordinated basis. Some channels were assigned on reserved basis | 21.2 - 23.6 GHz (subdivided in 10x subbands) | ATNS | Fixed FDD | 3.5 MHz duplex | PtP ad hoc no detail
|  |  | Banzinet | Fixed FDD | 28 MHz duplex | PtP ad hoc no detail
|  |  | BMW of SA | Fixed FDD | 14 MHz duplex | PtP ad hoc no detail
|  |  | Boksburg City Council | Fixed FDD | 7 MHz duplex | PtP ad hoc no detail
|  |  | Breedenet CC | Fixed FDD | 56 MHz duplex | PtP ad hoc no detail
|  |  | Broadband Infraco | Fixed FDD | 28 MHz duplex | PtP ad hoc no detail
|  |  | City of Cape Town | Fixed FDD | 14 MHz duplex | PtP ad hoc
|  |  | Comsol Networks | Fixed FDD | 56/28 MHz duplex | PtP ad hoc
|  |  | De Beers Consolidated | Fixed FDD | 56/28 MHz duplex | PtP ad hoc no detail
|  |  | De Beers Group Services (Pty) Ltd | Fixed FDD | 56/28 MHz duplex | PtP ad hoc no detail
|  |  | Dimension Data | Fixed FDD | 56/28 MHz duplex | PtP ad hoc no detail
|  |  | Dr Burger Radiologists | Fixed FDD | 28 MHz duplex | PtP ad hoc
|  |  | Ekurhuleni Metro | Fixed FDD | 7 MHz duplex | PtP ad hoc no detail
|  |  | EMID | Fixed FDD | 112/56/28/14/7/ 3.5 MHz duplex | PtP ad hoc no detail
|  |  | Eskom | Fixed FDD | 28/7/3.5 MHz duplex | PtP ad hoc
|  |  | InfoGro | Fixed FDD | 28 MHz duplex | PtP ad hoc no detail
|  |  | Internet Solutions | Fixed FDD | 56/28/7 MHz duplex | PtP ad hoc no detail
|  |  | Iscor | Fixed FDD | 7 MHz duplex | PtP ad hoc no detail
|  |  | Level 7 Wireless | Fixed FDD | 28 MHz duplex | PtP ad hoc no detail
|  |  | Libanon Gold Mine | Fixed FDD | 56/28/7 MHz duplex | PtP ad hoc no detail
|  |  | MTN | Fixed FDD | 28/14/7 MHz duplex | PtP ad hoc
|  |  | Rain | Fixed FDD | 112/56/28/14/7/ 3.5 MHz duplex | PtP ad hoc
|  |  | MWEB Connect (Pty) Ltd | Fixed FDD | 56/28/7 MHz duplex | PtP ad hoc no detail
|  |  | Oasis Group Holdings (PTY)LTD | Fixed FDD | 56/28/7 MHz duplex | PtP ad hoc no detail
|  |  | Overstrand Municipality | Fixed FDD | 56/28/7 MHz duplex | PtP ad hoc no detail
|  |  | Pretoria City Council | Fixed FDD | 112/56/28/14/7/ 3.5 MHz duplex | PtP ad hoc
|  |  | Rand Water | Fixed FDD | 112/56/28/14/7/ 3.5 MHz duplex | PtP ad hoc no detail
|  |  | Richardsbay Titanium | Fixed FDD | 112/56/28/14/7/ 3.5 MHz duplex | PtP ad hoc no detail
|  |  | SANDF | Fixed FDD | 112/56/28/14/7/ 3.5 MHz duplex | PtP ad hoc no detail
|  |  | SAPS | Fixed FDD | 112/56/28/14/7/ 3.5 MHz duplex | PtP ad hoc no detail
|  |  | SASOL | Fixed FDD | 112/56/28/14/7/ 3.5 MHz duplex | PtP ad hoc no detail
|  |  | Sishen Iron Ore | Fixed FDD | 112/56/28/14/7/ 3.5 MHz duplex | PtP ad hoc no detail
|  |  | SkyConnect Internet CC | Fixed FDD | 28/14 MHz duplex | PtP ad hoc
|  |  | Telkom | Fixed FDD | 112/56/28/14/7/ 3.5 MHz duplex | PtP reserved
|  |  | Tenet | Fixed FDD | 112/56/28/14/7/ 3.5 MHz duplex | PtP ad hoc
|  |  | Transnet | Fixed FDD | 112/56/28/14/7/ 3.5 MHz duplex | PtP ad hoc
|  |  | Vaalreefs | Fixed FDD | 112/56/28/14/7/ 3.5 MHz duplex | PtP ad hoc no detail
|  |  | VO Connect | Fixed FDD | 112/56/28/14/7/ 3.5 MHz duplex | PtP ad hoc no detail
Frequency Band | Availability | Frequency Band Size | User | Application | Channel Bandwidth applicable (duplex) | Comment
24 GHz | No. | 24.25 - 24.5 GHz | None | High Density Fixed Service (HDFS) | 250 MHz | BFWA PAIRED WITH 32 GHz
Frequency Band | Availability | Frequency Band Size | User | Application | Channel Bandwidth applicable (duplex) | Comment
26 GHz | Yes. Only on ad hoc radio co-ordinated basis. Most channels were assigned on reserved basis in polygon areas. | 24.549 - 26.453 GHz | Telkom | Fixed FDD | 56/28/14 MHz duplex | PTP & PtMP Reserved
|  |  | Transnet | Fixed FDD | 28 MHz duplex | PtP ad hoc
|  |  | Internet Solutions | Fixed FDD | 28 MHz duplex | PtP ad hoc
|  |  | Level 7 Wireless | Fixed FDD | 56 MHz duplex | Polygon Areas
|  |  | Metrofibre Networx (PTY) LTD |  | 2x56 MHz duplex | PTP & PtMP Reserved
|  |  | Multisource(WBS) | Fixed FDD | 28 MHz duplex | PTP & PtMP Reserved
|  |  | MTN | Fixed FDD | 28 MHz duplex | PTP & PtMP Reserved
|  |  | Vodacom | Fixed FDD | 28 MHz duplex | PTP & PtMP Reserved & ad hoc
|  |  | Tshwane University of Technology | Fixed FDD | 56/28 MHz duplex | PtP (ad hoc)
|  |  | Dark Fibre | Fixed FDD | 2x28 MHz duplex | PTP & PtMP Reserved
|  |  | LIQUID TELECOM | Fixed FDD | 56/28 MHz duplex | PTP & PtMP Reserved
Frequency Band | Availability | Frequency Band Size | User | Application | Channel Bandwidth applicable (duplex) | Comment
28 GHz | No. Band is being re-planned | 27.0 - 29.5 GHz | Comsol Networks | Fixed FDD (PtMP) | 5x 56 MHz duplex | PtMP regional
|  |  | Dimension Data | Fixed FDD (PtMP) | 3x 56 MHz duplex | PtMP regional
|  |  | Hero | Fixed FDD (PtMP) | 2x 56 MHz duplex | PtMP regional
|  |  | MTN | Fixed FDD (PtMP) | 2x 56 MHz duplex | PtMP national
|  |  | New Wireless Africa (Pty) Ltd | Fixed FDD (PtMP) | 1x 56 MHz duplex | PtMP regional
|  |  | Vodacom | Fixed FDD (PtMP) | 2x 56 MHz duplex | PtMP national
Frequency Band | Availability | Frequency Band Size | User | Application | Channel Bandwidth applicable (duplex) | Comment
31 GHz | Yes. Spectrum is available | 31.0 - 31.8 GHz | None | Low powered Video surveilance & Mobile Satellite | none | future not utilised yet
Frequency Band | Availability | Frequency Band Size | User | Application | Channel Bandwidth applicable (duplex) | Comment
32 GHz | Not yet | 31.8 - 32.2 GHz | None | High Density Fixed Service (HDFS) | 400 MHz | BFWA PAIRED WITH 24 GHz
Frequency Band | Availability | Frequency Band Size | User | Application | Channel Bandwidth applicable (duplex) | Comment
38 GHz | Yes. Spectrum is available on a radio co-ordinated basis | 37.0 - 39.5 GHz | Breedenet CC | Fixed FDD | 56/28/14/7 MHz duplex | PtP ad hoc no detail
|  |  | Cell - C | Fixed FDD | 56/28/14/7 MHz duplex | PtP reserved
|  |  | Comsol Networks | Fixed FDD | 56/28/14/7 MHz duplex | PtP ad hoc
|  |  | Digital Mobile Radio Networks | Fixed FDD | 56/28/14/7 MHz duplex | PtP ad hoc no detail
|  |  | Dimension Data |  | 56/28/14/7 MHz duplex | PtP ad hoc no detail
|  |  | Drs Bloch Partners Inc |  | 56/28/14/7 MHz duplex | PtP ad hoc
|  |  | Eskom | Fixed FDD | 56/28/14/7 MHz duplex | PtP ad hoc
|  |  | Faircape Communications | Fixed FDD | 56/28/14/7 MHz duplex | PtP ad hoc no detail
|  |  | I-Gen (Pty) Ltd | Fixed FDD | 56/28/14/7 MHz duplex | PtP ad hoc no detail
|  |  | Info-Gro | Fixed FDD | 56/28/14/7 MHz duplex | PtP ad hoc no detail
|  |  | Infovan | Fixed FDD | 56/28/14/7 MHz duplex | PtP ad hoc no detail
|  |  | Internet Solutions | Fixed FDD | 56/28/14/7 MHz duplex | PtP ad hoc no detail
|  |  | MTN | Fixed FDD | 56/28/14/7 MHz duplex | PtP reserved
|  |  | Multisource | Fixed FDD | 56/28/14/7 MHz duplex | PtP ad hoc no detail
|  |  | LIQUID TELECOM | Fixed FDD | 56/28/14/7 MHz duplex | PtP ad hoc no detail
|  |  | Network Embedded Solutions | Fixed FDD | 56/28/14/7 MHz duplex | PtP ad hoc no detail
|  |  | Overstrand Municipality | Fixed FDD | 56/28/14/7 MHz duplex | PtP ad hoc no detail
|  |  | Rosewell Trading | Fixed FDD | 56/28/14/7 MHz duplex | PtP ad hoc no detail
|  |  | SANDF | Fixed FDD | 56/28/14/7 MHz duplex | PtP ad hoc no detail
|  |  | SAPS | Fixed FDD | 56/28/14/7 MHz duplex | PtP ad hoc no detail
|  |  | Scan RF | Fixed FDD | 56/28/14/7 MHz duplex | PtP ad hoc no detail
|  |  | Sentech | Fixed FDD | 56/28/14/7 MHz duplex | PtP ad hoc no detail
|  |  | Sishen Iron Ore Cpy | Fixed FDD | 56/28/14/7 MHz duplex | PtP ad hoc no detail
|  |  | Telkom | Fixed FDD | 56/28/14/7 MHz duplex | PtP reserved
|  |  | Tenet | Fixed FDD | 56/28/14/7 MHz duplex | PtP ad hoc
|  |  | Transnet | Fixed FDD | 56/28/14/7 MHz duplex | PtP ad hoc no detail
|  |  | Tshwane University of Technology | Fixed FDD | 56/28/14/7 MHz duplex | PtP ad hoc no detail
|  |  | Vodacom | Fixed FDD | 56/28/14/7 MHz duplex | PtP reserved
Frequency Band | Availability | Frequency Band Size | User | Application | Channel Bandwidth applicable (duplex) | Comment
42 GHz | Yes. Spectrum is available on a radio co-ordinated basis | 40.5 - 43.5 GHz | Vodacom | HDFS (high density fixed service) | 2x 112MHz | PtP reserved
|  |  | LIQUID TELECOM | HDFS (high density fixed service) | 2x 112MHz | PtP reserved
Frequency Band | Availability | Frequency Band Size | User | Application | Channel Bandwidth applicable (duplex) | Comment
49 GHz | Not yet | 48.5 - 50.2 GHz | None | HDFS (high density fixed service) | 1.7 GHz | Future
Frequency Band | Availability | Frequency Band Size | User | Application | Channel Bandwidth applicable (duplex) | Comment
52 GHz | Not yet. | 51.4 - 52.6 GHz | None | HDFS (high density fixed service) | 1.2 GHz | Future
Frequency Band | Availability | Frequency Band Size | User | Application | Channel Bandwidth applicable (duplex) | Comment
60 GHz (V-Band) | Yes | 1x 9 GHz block (57 - 66 GHz) | None | Fixed: FDD/TDD & WiGig | Licence-exempt under specific conditions | Unlicensed: Gov Gazette 40436, 22 November 2016
Frequency Band | Availability | Frequency Band Size | User | Application | Channel Bandwidth applicable (duplex) | Comment
71-76 GHz // 81-86 GHz (E-Band) | Yes Government Gazette 40436 (2x 5 GHz blocks divided in Block A and Block B) | 2x 2.5 GHz (self co-ordinated Block-A) | Vodacom | Fixed FDD | 10 x 250 MHz FDD channel raster plan. | PtP links (very high capacity)
|  |  | Francois Theron Photography | Fixed FDD | 1 x 250 MHz FDD channel raster plan. | PtP links (very high capacity) 1x250 MHz channel
71-76 GHz // 81-86 GHz (E-Band) | Yes Government Gazette 40436 (2x 5 GHz blocks divided in Block A and Block B) | 2x 2 GHz block B (full licence) | Cell-C | Fixed FDD | 2 x 250 MHz FDD channel raster plan. | PtP links (very high capacity) 2x 250 MHz channels ad hoc
|  |  | MTN | Fixed FDD | 2 x 250 MHz FDD channel raster plan. | PtP links (very high capacity) 2x 250 MHz channels ad hoc
|  |  | Sky Connect Internet | Fixed FDD | 2 x 250 MHz FDD channel raster plan. | PtP links (very high capacity) 2x 250 MHz channels ad hoc
|  |  | Vodacom | Fixed FDD | 8 x 250 MHz FDD channel raster plan. | PtP links (very high capacity) 8x 250 MHz channels ad hoc
Frequency Band | Availability | Frequency Band Size | User | Application | Channel Bandwidth applicable (duplex) | Comment
79 GHz | No | 77 - 81 GHz | None | Automotive Collision Warning Short Range Radar | as per Gazette | Future
Frequency Band | Availability | Frequency Band Size | User | Application | Channel Bandwidth applicable (duplex) | Comment
91-95 GHz | No | 1x 5 GHz | None | n/a | n/a | Future